## Ace_parameters
FNo | Parameter name | SDO Access |  | BUS mapping | Serial(hex) | Serial (dec+1) | Format
|  | Index (hex) | Sub (hex) |  |  |  | BUS | Format
F00 | Data protection | 5F04 | 01 | 0400 | 0000 | 1 | All | 1
F01 | Frequency setting 1 | 5F04 | 02 | 0401 | 0001 | 2 | All | 1
F02 | Operation method | 5F04 | 03 | 0402 | 0002 | 3 | All | 1
F03 | Maximum output frequency 1 | 5F04 | 04 | 0403 | 0003 | 4 | All | 3
F04 | Base frequency 1 | 5F04 | 05 | 0404 | 0004 | 5 | All | 3
F05 | Rated voltage at base frequency 1 | 5F04 | 06 | 0405 | 0005 | 6 | All | 1
F06 | Maximum output voltage 1 | 5F04 | 07 | 0406 | 0006 | 7 | All | 1
F07 | Acceleration time 1 | 5F04 | 08 | 0407 | 0007 | 8 | All | 12
F08 | Deceleration time 1 | 5F04 | 09 | 0408 | 0008 | 9 | All | 12
F09 | Torque boost 1 | 5F04 | 0A | 0409 | 0009 | 10 | All | 3
F10 | Electronic thermal overload protection for motor 1 (Select motor characteristics) | 5F04 | 0B | 040A | 000A | 11 | All | 1
F11 | Electronic thermal overload protection for motor 1 (Overload detection level) | 5F04 | 0C | 040B | 000B | 12 | FGI | 24
F11 | Electronic thermal overload protection for motor 1 (Overload detection level) | 5F04 | 0C | 040B | 000B | 12 | RTU | 19
F11 | Electronic thermal overload protection for motor 1 (Overload detection level) | 5F04 | 0C | 040B | 000B | 12 | BUS | 24
F12 | Electronic thermal overload protection for motor 1 (Thermal time constant) | 5F04 | 0D | 040C | 000C | 13 | All | 3
F14 | Restart mode after momentary power failure (Mode selection) | 5F04 | 0F | 040E | 000E | 15 | All | 1
F15 | Frequency limiter (Upper limit) | 5F04 | 10 | 040F | 000F | 16 | All | 3
F16 | Frequency limiter (Lower limit) | 5F04 | 11 | 0410 | 0010 | 17 | All | 3
F18 | Bias (for frequency setting 1) | 5F04 | 13 | 0412 | 0012 | 19 | All | 6
F20 | DC braking 1 (Braking starting frequency) | 5F04 | 15 | 0414 | 0014 | 21 | All | 3
F21 | DC braking 1 (Braking level) | 5F04 | 16 | 0415 | 0015 | 22 | All | 1
F22 | DC braking 1 (Braking time) | 5F04 | 17 | 0416 | 0016 | 23 | All | 5
F23 | Starting frequency 1 | 5F04 | 18 | 0417 | 0017 | 24 | All | 3
F24 | Starting frequency 1 (Holding time) | 5F04 | 19 | 0418 | 0018 | 25 | All | 5
F25 | Stop frequency | 5F04 | 1A | 0419 | 0019 | 26 | All | 3
F26 | Motor sound (Carrier frequency) | 5F04 | 1B | 041A | 001A | 27 | All | 1
F27 | Motor sound (Tone) | 5F04 | 1C | 041B | 001B | 28 | All | 1
F29 | Terminal [FM] (Mode selection) | 5F04 | 1E | 041D | 001D | 30 | All | 1
F30 | Terminal [FM] (Output gain) | 5F04 | 1F | 041E | 001E | 31 | All | 1
F31 | Terminal [FM] (Function selection) | 5F04 | 20 | 041F | 001F | 32 | All | 1
F32 | Terminal [FM2] (Mode selection) | 5F04 | 21 | 0420 | 0020 | 33 | All | 1
F33 | Terminal [FM] (Pulse rate) | 5F04 | 22 | 0421 | 0021 | 34 | All | 1
F34 | Terminal [FM2] (Output gain) | 5F04 | 23 | 0422 | 0022 | 35 | All | 1
F35 | Terminal [FM2] (Function selection) | 5F04 | 24 | 0423 | 0023 | 36 | All | 1
F37 | Load Selection / auto torque boost / auto energy saving operation 1 | 5F04 | 26 | 0425 | 0025 | 38 | All | 1
F38 | Stop frequency (Detection mode) | 5F04 | 27 | 0426 | 0026 | 39 | All | 1
F39 | Stop frequency (Holding time) | 5F04 | 28 | 0427 | 0027 | 40 | All | 5
F40 | Torque limiter 1 (Driving) | 5F04 | 29 | 0428 | 0028 | 41 | All | 1
F41 | Torque limiter 1 (Braking) | 5F04 | 2A | 0429 | 0029 | 42 | All | 1
F42 | Drive control selection 1 | 5F04 | 2B | 042A | 002A | 43 | All | 1
F43 | Current limiter (Mode selection) | 5F04 | 2C | 042B | 002B | 44 | All | 1
F44 | Current limiter (Level) | 5F04 | 2D | 042C | 002C | 45 | All | 1
F50 | Electronic thermal overload protection for braking resistor (Discharging capacity) | 5F04 | 33 | 0432 | 0032 | 51 | All | 1
F51 | Electronic thermal overload protection for braking resistor (Allowable average loss) | 5F04 | 34 | 0433 | 0033 | 52 | All | 45
F52 | Electronic thermal overload protection for braking resistor (Resistance) | 5F04 | 35 | 0434 | 0034 | 53 | All | 12
F80 | Switching between ND HD HND and HHD drive modes | 5F04 | 51 | 0450 | 0050 | 81 | All | 1
E01 | Terminal [X1] function | 5F05 | 02 | 0501 | 0101 | 258 | All | 1
E02 | Terminal [X2] function | 5F05 | 03 | 0502 | 0102 | 259 | All | 1
E03 | Terminal [X3] function | 5F05 | 04 | 0503 | 0103 | 260 | All | 1
E04 | Terminal [X4] function | 5F05 | 05 | 0504 | 0104 | 261 | All | 1
E05 | Terminal [X5] function | 5F05 | 06 | 0505 | 0105 | 262 | All | 1
E10 | Acceleration time 2 | 5F05 | 0B | 050A | 010A | 267 | All | 12
E11 | Deceleration time 2 | 5F05 | 0C | 050B | 010B | 268 | All | 12
E12 | Acceleration time 3 | 5F05 | 0D | 050C | 010C | 269 | All | 12
E13 | Deceleration time 3 | 5F05 | 0E | 050D | 010D | 270 | All | 12
E14 | Acceleration time 4 | 5F05 | 0F | 050E | 010E | 271 | All | 12
E15 | Deceleration time 4 | 5F05 | 10 | 050F | 010F | 272 | All | 12
E16 | Torque limiter 2 (Driving) | 5F05 | 11 | 0510 | 0110 | 273 | All | 1
E17 | Torque limiter 2 (Braking) | 5F05 | 12 | 0511 | 0111 | 274 | All | 1
E20 | Terminal [Y1] function | 5F05 | 15 | 0514 | 0114 | 277 | All | 1
E21 | Terminal [Y2] function | 5F05 | 16 | 0515 | 0115 | 278 | All | 1
E27 | Terminal [30A/B/C] function (Relay output) | 5F05 | 1C | 051B | 011B | 284 | All | 1
E29 | Frequency arrival 2 (Timer) | 5F05 | 1E | 051D | 011D | 286 | All | 5
E30 | Frequency arrival (Detection width) | 5F05 | 1F | 051E | 011E | 287 | All | 3
E31 | Frequency detection 1 (Level) | 5F05 | 20 | 051F | 011F | 288 | All | 3
E32 | Frequency detection 1 (Hysteresis width) | 5F05 | 21 | 0520 | 0120 | 289 | All | 3
E34 | Overload early warning/current detection (Level) | 5F05 | 23 | 0522 | 0122 | 291 | FGI | 24
E34 | Overload early warning/current detection (Level) | 5F05 | 23 | 0522 | 0122 | 291 | RTU | 19
E34 | Overload early warning/current detection (Level) | 5F05 | 23 | 0522 | 0122 | 291 | BUS | 24
E35 | Overload early warning/current detection (Timer) | 5F05 | 24 | 0523 | 0123 | 292 | All | 5
E36 | Frequency detection 2 (Level) | 5F05 | 25 | 0524 | 0124 | 293 | All | 3
E37 | Current detection 2/ low current detection (Level) | 5F05 | 26 | 0525 | 0125 | 294 | FGI | 24
E37 | Current detection 2/ low current detection (Level) | 5F05 | 26 | 0525 | 0125 | 294 | RTU | 19
E37 | Current detection 2/ low current detection (Level) | 5F05 | 26 | 0525 | 0125 | 294 | BUS | 24
E38 | Current detection 2/ low current detection (Timer) | 5F05 | 27 | 0526 | 0126 | 295 | All | 5
E39 | Display coefficient for transport time | 5F05 | 28 | 0527 | 0127 | 296 | All | 7
E42 | LED display filter | 5F05 | 2B | 052A | 012A | 299 | All | 3
E43 | LED monitor (Item selection) | 5F05 | 2C | 052B | 012B | 300 | All | 1
E44 | LED monitor (Display when stopped) | 5F05 | 2D | 052C | 012C | 301 | All | 1
E48 | LED monitor (Speed monitor item) | 5F05 | 31 | 0530 | 0130 | 305 | All | 1
E49 | Torque command monitor (Polarity selection) | 5F05 | 32 | 0531 | 0131 | 306 | All | 1
E50 | Display coefficient for speed monitor | 5F05 | 33 | 0532 | 0132 | 307 | All | 5
E51 | Display coefficient for Input watt-hour data | 5F05 | 34 | 0533 | 0133 | 308 | All | 45
E52 | Keypad (Menu display mode) | 5F05 | 35 | 0534 | 0134 | 309 | All | 1
E54 | Frequency detection 3 (Level) | 5F05 | 37 | 0536 | 0136 | 311 | All | 3
E55 | Current detection 3 (Level) | 5F05 | 38 | 0537 | 0137 | 312 | FGI | 24
E55 | Current detection 3 (Level) | 5F05 | 38 | 0537 | 0137 | 312 | RTU | 19
E55 | Current detection 3 (Level) | 5F05 | 38 | 0537 | 0137 | 312 | BUS | 24
E56 | Current detection 3 (Timer) | 5F05 | 39 | 0538 | 0138 | 313 | All | 5
E59 | Terminal [C1] function selection (C1/V2 Function) | 5F05 | 3C | 053B | 013B | 316 | All | 1
E61 | Terminal [12] extended function | 5F05 | 3E | 053D | 013D | 318 | All | 1
E62 | Terminal [C1] (C1 extended function) | 5F05 | 3F | 053E | 013E | 319 | All | 1
E63 | Terminal [C1] (V2 extended function) | 5F05 | 40 | 053F | 013F | 320 | All | 1
E64 | Saving of digital reference frequency | 5F05 | 41 | 0540 | 0140 | 321 | All | 1
E65 | Reference loss detection (Continuous running frequency) | 5F05 | 42 | 0541 | 0141 | 322 | All | 1
E76 | DC link bus low-voltage detection level | 5F05 | 4D | 054C | 014C | 333 | All | 1
E78 | Torque detection 1 (Level) | 5F05 | 4F | 054E | 014E | 335 | All | 1
E79 | Torque detection 1 (Timer) | 5F05 | 50 | 054F | 014F | 336 | All | 5
E80 | Torque detection 2/ low torque detection (Level) | 5F05 | 51 | 0550 | 0150 | 337 | All | 1
E81 | Torque detection 2/ low torque detection (Timer) | 5F05 | 52 | 0551 | 0151 | 338 | All | 5
E98 | Terminal [FWD] function | 5F05 | 63 | 0562 | 0162 | 355 | All | 1
E99 | Terminal [REV] function | 5F05 | 64 | 0563 | 0163 | 356 | All | 1
C01 | Jump frequency 1 | 5F06 | 02 | 0601 | 0201 | 514 | All | 3
C02 | Jump frequency 2 | 5F06 | 03 | 0602 | 0202 | 515 | All | 3
C03 | Jump frequency 3 | 5F06 | 04 | 0603 | 0203 | 516 | All | 3
C04 | Jump frequency (Skip width) | 5F06 | 05 | 0604 | 0204 | 517 | All | 3
C05 | Multistep frequency 1 | 5F06 | 06 | 0605 | 0205 | 518 | All | 22
C06 | Multistep frequency 2 | 5F06 | 07 | 0606 | 0206 | 519 | All | 22
C07 | Multistep frequency 3 | 5F06 | 08 | 0607 | 0207 | 520 | All | 22
C08 | Multistep frequency 4 | 5F06 | 09 | 0608 | 0208 | 521 | All | 22
C09 | Multistep frequency 5 | 5F06 | 0A | 0609 | 0209 | 522 | All | 22
C10 | Multistep frequency 6 | 5F06 | 0B | 060A | 020A | 523 | All | 22
C11 | Multistep frequency 7 | 5F06 | 0C | 060B | 020B | 524 | All | 22
C12 | Multistep frequency 8 | 5F06 | 0D | 060C | 020C | 525 | All | 22
C13 | Multistep frequency 9 | 5F06 | 0E | 060D | 020D | 526 | All | 22
C14 | Multistep frequency 10 | 5F06 | 0F | 060E | 020E | 527 | All | 22
C15 | Multistep frequency 11 | 5F06 | 10 | 060F | 020F | 528 | All | 22
C16 | Multistep frequency 12 | 5F06 | 11 | 0610 | 0210 | 529 | All | 22
C17 | Multistep frequency 13 | 5F06 | 12 | 0611 | 0211 | 530 | All | 22
C18 | Multistep frequency 14 | 5F06 | 13 | 0612 | 0212 | 531 | All | 22
C19 | Multistep frequency 15 | 5F06 | 14 | 0613 | 0213 | 532 | All | 22
C20 | Jogging frequency | 5F06 | 15 | 0614 | 0214 | 533 | All | 22
C21 | Pattern operation / timed operation (Mode selection) | 5F06 | 16 | 0615 | 0215 | 534 | All | 1
C22 | Pattern operation / timed operation (Stage 1) | 5F06 | 17 | 0616 | 0216 | 535 | All | 84
C23 | Pattern operation / timed operation (Stage 2) | 5F06 | 18 | 0617 | 0217 | 536 | All | 84
C24 | Pattern operation / timed operation (Stage 3) | 5F06 | 19 | 0618 | 0218 | 537 | All | 84
C25 | Pattern operation / timed operation (Stage 4) | 5F06 | 1A | 0619 | 0219 | 538 | All | 84
C26 | Pattern operation / timed operation (Stage 5) | 5F06 | 1B | 061A | 021A | 539 | All | 84
C27 | Pattern operation / timed operation (Stage 6) | 5F06 | 1C | 061B | 021B | 540 | All | 84
C28 | Pattern operation / timed operation (Stage 7) | 5F06 | 1D | 061C | 021C | 541 | All | 84
C30 | Frequency setting 2 | 5F06 | 1F | 061E | 021E | 543 | All | 1
C31 | Analog input adjustment (Terminal [12])(Offset) | 5F06 | 20 | 061F | 021F | 544 | All | 4
C32 | Analog input adjustment (Terminal [12])(Gain) | 5F06 | 21 | 0620 | 0220 | 545 | All | 5
C33 | Analog input adjustment (Terminal [12])(Filter) | 5F06 | 22 | 0621 | 0221 | 546 | All | 5
C34 | Analog input adjustment (Terminal [12])(Gain base point) | 5F06 | 23 | 0622 | 0222 | 547 | All | 5
C35 | Analog input adjustment (Terminal [12])(Polarity selection) | 5F06 | 24 | 0623 | 0223 | 548 | All | 1
C36 | Analog input adjustment (Terminal [C1](C1 function))(Offset) | 5F06 | 25 | 0624 | 0224 | 549 | All | 4
C37 | Analog input adjustment (Terminal [C1](C1 function))(Gain) | 5F06 | 26 | 0625 | 0225 | 550 | All | 5
C38 | Analog input adjustment (Terminal [C1](C1 function))(Filter) | 5F06 | 27 | 0626 | 0226 | 551 | All | 5
C39 | Analog input adjustment (Terminal [C1](C1 function))(Gain base point) | 5F06 | 28 | 0627 | 0227 | 552 | All | 5
C40 | Terminal [C1] (C1 function) range / polarity selection | 5F06 | 29 | 0628 | 0228 | 553 | All | 1
C41 | Analog input adjustment (Terminal [C1](V2 function))(Offset) | 5F06 | 2A | 0629 | 0229 | 554 | All | 4
C42 | Analog input adjustment (Terminal [C1](V2 function))(Gain) | 5F06 | 2B | 062A | 022A | 555 | All | 5
C43 | Analog input adjustment (Terminal [C1](V2 function))(Filter) | 5F06 | 2C | 062B | 022B | 556 | All | 5
C44 | Analog input adjustment (Terminal [C1](V2 function))(Gain base point) | 5F06 | 2D | 062C | 022C | 557 | All | 5
C45 | Analog input adjustment (Terminal [C1](V2 function))(Polarity selection) | 5F06 | 2E | 062D | 022D | 558 | All | 1
C50 | Bias (for frequency setting 1) (Bias base point) | 5F06 | 33 | 0632 | 0232 | 563 | All | 5
C53 | Selection of normal/inverse operation (Frequency setting 1) | 5F06 | 36 | 0635 | 0235 | 566 | All | 1
C55 | Analog input adjustment (Terminal [12])(Bias) | 5F06 | 38 | 0637 | 0237 | 568 | All | 6
C56 | Analog input adjustment (Terminal [12])(Bias base point) | 5F06 | 39 | 0638 | 0238 | 569 | All | 5
C58 | Analog input adjustment (Terminal [12])(Display unit) | 5F06 | 3B | 063A | 023A | 571 | All | 1
C59 | Analog input adjustment (Terminal [12])(Maximum scale) | 5F06 | 3C | 063B | 023B | 572 | All | 12
C60 | Analog input adjustment (Terminal [12])(Minimum scale) | 5F06 | 3D | 063C | 023C | 573 | All | 12
C61 | Analog input adjustment (Terminal [C1](C1 function))(Bias) | 5F06 | 3E | 063D | 023D | 574 | All | 6
C62 | Analog input adjustment (Terminal [C1](C1 function))(Bias base point) | 5F06 | 3F | 063E | 023E | 575 | All | 5
C64 | Analog input adjustment (Terminal [C1](C1 function))(Display unit) | 5F06 | 41 | 0640 | 0240 | 577 | All | 1
C65 | Analog input adjustment (Terminal [C1](C1 function))(Maximum scale) | 5F06 | 42 | 0641 | 0241 | 578 | All | 12
C66 | Analog input adjustment (Terminal [C1](C1 function))(Minimum scale) | 5F06 | 43 | 0642 | 0242 | 579 | All | 12
C67 | Analog input adjustment (Terminal [C1](V2 function))(Bias) | 5F06 | 44 | 0643 | 0243 | 580 | All | 6
C68 | Analog input adjustment (Terminal [C1](V2 function))(Bias base point) | 5F06 | 45 | 0644 | 0244 | 581 | All | 5
C70 | Analog input adjustment (Terminal [C1](V2 function))(Display unit) | 5F06 | 47 | 0646 | 0246 | 583 | All | 1
C71 | Analog input adjustment (Terminal [C1](V2 function))(Maximum scale) | 5F06 | 48 | 0647 | 0247 | 584 | All | 12
C72 | Analog input adjustment (Terminal [C1](V2 function))(Minimum scale) | 5F06 | 49 | 0648 | 0248 | 585 | All | 12
C89 | Set-point factor (Numerator) via communication | 5F06 | 5A | 0659 | 0259 | 602 | All | 2
C90 | Set-point factor (Denominator) via communication | 5F06 | 5B | 065A | 025A | 603 | All | 2
P01 | Motor 1 (No. of poles) | 5F07 | 02 | 0701 | 0301 | 770 | All | 1
P02 | Motor 1 (Rated capacity) | 5F07 | 03 | 0702 | 0302 | 771 | All | 11
P03 | Motor 1 (Rated current) | 5F07 | 04 | 0703 | 0303 | 772 | FGI | 24
P03 | Motor 1 (Rated current) | 5F07 | 04 | 0703 | 0303 | 772 | RTU | 19
P03 | Motor 1 (Rated current) | 5F07 | 04 | 0703 | 0303 | 772 | BUS | 24
P04 | Motor 1 (Auto-Tuning) | 5F07 | 05 | 0704 | 0304 | 773 | All | 21
P05 | Motor 1 (Online tuning) | 5F07 | 06 | 0705 | 0305 | 774 | All | 1
P06 | Motor 1 (No-load current) | 5F07 | 07 | 0706 | 0306 | 775 | FGI | 24
P06 | Motor 1 (No-load current) | 5F07 | 07 | 0706 | 0306 | 775 | RTU | 19
P06 | Motor 1 (No-load current) | 5F07 | 07 | 0706 | 0306 | 775 | BUS | 24
P07 | Motor 1 (%R1) | 5F07 | 08 | 0707 | 0307 | 776 | All | 5
P08 | Motor 1 (%X) | 5F07 | 09 | 0708 | 0308 | 777 | All | 5
P09 | Motor 1 (Slip compensation gain for driving) | 5F07 | 0A | 0709 | 0309 | 778 | All | 3
P10 | Motor 1 (Slip compensation response time) | 5F07 | 0B | 070A | 030A | 779 | All | 5
P11 | Motor 1 (Slip compensation gain for braking) | 5F07 | 0C | 070B | 030B | 780 | All | 3
P12 | Motor 1 (Rated slip frequency) | 5F07 | 0D | 070C | 030C | 781 | All | 5
P13 | Motor 1 (Iron loss factor 1) | 5F07 | 0E | 070D | 030D | 782 | All | 5
P16 | Motor 1 (Magnetic saturation factor 1) | 5F07 | 11 | 0710 | 0310 | 785 | All | 3
P17 | Motor 1 (Magnetic saturation factor 2) | 5F07 | 12 | 0711 | 0311 | 786 | All | 3
P18 | Motor 1 (Magnetic saturation factor 3) | 5F07 | 13 | 0712 | 0312 | 787 | All | 3
P19 | Motor 1 (Magnetic saturation factor 4) | 5F07 | 14 | 0713 | 0313 | 788 | All | 3
P20 | Motor 1 (Magnetic saturation factor 5) | 5F07 | 15 | 0714 | 0314 | 789 | All | 3
P30 | Motor 1 (PMSM drive magnetic pole position detection mode) | 5F07 | 1F | 071E | 031E | 799 | All | 1
P53 | Motor 1 (%X correction factor 1) | 5F07 | 36 | 0735 | 0335 | 822 | All | 1
P55 | Motor 1 (Torque current under vector control) | 5F07 | 38 | 0737 | 0337 | 824 | FGI | 24
P55 | Motor 1 (Torque current under vector control) | 5F07 | 38 | 0737 | 0337 | 824 | RTU | 19
P55 | Motor 1 (Torque current under vector control) | 5F07 | 38 | 0737 | 0337 | 824 | BUS | 24
P56 | Motor 1 (Induced voltage factor under vector control) | 5F07 | 39 | 0738 | 0338 | 825 | All | 1
P60 | Motor 1 (PMSM armature resistance) | 5F07 | 3D | 073C | 033C | 829 | All | 45
P61 | Motor 1 (PMSM d-axis inductance) | 5F07 | 3E | 073D | 033D | 830 | All | 24
P62 | Motor 1 (PMSM q-axis inductance) | 5F07 | 3F | 073E | 033E | 831 | All | 24
P63 | Motor 1 (PMSM induced voltage) | 5F07 | 40 | 073F | 033F | 832 | All | 1
P64 | Motor 1 (PMSM iron loss) | 5F07 | 41 | 0740 | 0340 | 833 | All | 3
P65 | Motor 1 (PMSM d-axis inductance magnetic saturation correction) | 5F07 | 42 | 0741 | 0341 | 834 | All | 3
P74 | Motor 1 (PMSM reference current at starting) | 5F07 | 4B | 074A | 034A | 843 | All | 1
P83 | Reserved | 5F07 | 54 | 0753 | 0353 | 852 | All | 3
P84 | Reserved | 5F07 | 55 | 0754 | 0354 | 853 | All | 3
P85 | Motor 1 (PMSM flux limit value) | 5F07 | 56 | 0755 | 0355 | 854 | All | 3
P86 | Reserved | 5F07 | 57 | 0756 | 0356 | 855 | All | 3
P87 | Motor 1 (PMSM reference current for NS discrimination) | 5F07 | 58 | 0757 | 0357 | 856 | All | 1
P88 | Reserved | 5F07 | 59 | 0758 | 0358 | 857 | All | 1
P89 | Reserved | 5F07 | 5A | 0759 | 0359 | 858 | All | 1
P90 | Motor 1 (PMSM overcurrent protection level) | 5F07 | 5B | 075A | 035A | 859 | All | 24
P99 | Motor 1 selection | 5F07 | 64 | 0763 | 0363 | 868 | All | 1
H02 | Initial data selection | 5F08 | 03 | 0802 | 0402 | 1027 | All | 1
H03 | Data initialization | 5F08 | 04 | 0803 | 0403 | 1028 | All | 1
H04 | Auto-reset (Times) | 5F08 | 05 | 0804 | 0404 | 1029 | All | 1
H05 | Auto-reset (Interval) | 5F08 | 06 | 0805 | 0405 | 1030 | All | 3
H06 | Cooling fan ON/OFF control | 5F08 | 07 | 0806 | 0406 | 1031 | All | 1
H07 | Curve acceleration/ deceleration | 5F08 | 08 | 0807 | 0407 | 1032 | All | 1
H08 | Rotational direction limitation | 5F08 | 09 | 0808 | 0408 | 1033 | All | 1
H09 | Starting mode (Auto search) | 5F08 | 0A | 0809 | 0409 | 1034 | All | 1
H11 | Deceleration mode | 5F08 | 0C | 080B | 040B | 1036 | All | 1
H12 | Instantaneous overcurrent limiting (Mode selection) | 5F08 | 0D | 080C | 040C | 1037 | All | 1
H13 | Restart mode after momentary power failure (Restart timer) | 5F08 | 0E | 080D | 040D | 1038 | All | 3
H14 | Restart mode after momentary power failure (Frequency fall rate) | 5F08 | 0F | 080E | 040E | 1039 | All | 5
H15 | Restart mode after momentary power failure (Continuous running level) | 5F08 | 10 | 080F | 040F | 1040 | All | 1
H16 | Restart mode after momentary power failure (Allowable momentary power failure time) | 5F08 | 11 | 0810 | 0410 | 1041 | All | 3
H18 | Torque control (Mode selection) | 5F08 | 13 | 0812 | 0412 | 1043 | All | 1
H26 | Thermistor (for motor) (Mode selection) | 5F08 | 1B | 081A | 041A | 1051 | All | 1
H27 | Thermistor (for motor) (Level) | 5F08 | 1C | 081B | 041B | 1052 | All | 5
H28 | Droop control | 5F08 | 1D | 081C | 041C | 1053 | All | 4
H30 | Communication link function (Mode selection) | 5F08 | 1F | 081E | 041E | 1055 | All | 1
H42 | Capacitance of DC link bus capacitor | 5F08 | 2B | 082A | 042A | 1067 | All | 1
H43 | Cumulative run time of cooling fan | 5F08 | 2C | 082B | 042B | 1068 | All | 74
H44 | Startup count for motor 1 | 5F08 | 2D | 082C | 042C | 1069 | All | 1
H45 | Mock alarm | 5F08 | 2E | 082D | 042D | 1070 | All | 1
H46 | Starting mode (Auto search delay time 2) | 5F08 | 2F | 082E | 042E | 1071 | All | 3
H47 | Initial capacitance of DC link bus capacitor | 5F08 | 30 | 082F | 042F | 1072 | All | 1
H48 | Cumulative run time of capacitors on printed circuit boards | 5F08 | 31 | 0830 | 0430 | 1073 | All | 74
H49 | Starting mode (Auto search delay time 1) | 5F08 | 32 | 0831 | 0431 | 1074 | All | 3
H50 | Non-linear V/f 1 (Frequency) | 5F08 | 33 | 0832 | 0432 | 1075 | All | 3
H51 | Non-linear V/f 1 (Voltage) | 5F08 | 34 | 0833 | 0433 | 1076 | All | 1
H52 | Non-linear V/f 2 (Frequency) | 5F08 | 35 | 0834 | 0434 | 1077 | All | 3
H53 | Non-linear V/f 2 (Voltage) | 5F08 | 36 | 0835 | 0435 | 1078 | All | 1
H54 | Acceleration time (Jogging) | 5F08 | 37 | 0836 | 0436 | 1079 | All | 12
H55 | Deceleration time (Jogging) | 5F08 | 38 | 0837 | 0437 | 1080 | All | 12
H56 | Deceleration time for forced stop | 5F08 | 39 | 0838 | 0438 | 1081 | All | 12
H57 | 1st S-curve acceleration range (At starting) | 5F08 | 3A | 0839 | 0439 | 1082 | All | 1
H58 | 2nd S-curve acceleration range (At arrival) | 5F08 | 3B | 083A | 043A | 1083 | All | 1
H59 | 1st S-curve deceleration range (At starting) | 5F08 | 3C | 083B | 043B | 1084 | All | 1
H60 | 2nd S-curve deceleration range (At arrival) | 5F08 | 3D | 083C | 043C | 1085 | All | 1
H61 | UP/DOWN control (Initial frequency setting) | 5F08 | 3E | 083D | 043D | 1086 | All | 1
H63 | Low limiter (Mode selection) | 5F08 | 40 | 083F | 043F | 1088 | All | 1
H64 | Low limiter (Lower limiting frequency) | 5F08 | 41 | 0840 | 0440 | 1089 | All | 3
H65 | Non-linear V/f 3 (Frequency) | 5F08 | 42 | 0841 | 0441 | 1090 | All | 3
H66 | Non-linear V/f 3 (Voltage) | 5F08 | 43 | 0842 | 0442 | 1091 | All | 1
H68 | Slip compensation 1 (Operating conditions selection) | 5F08 | 45 | 0844 | 0444 | 1093 | All | 1
H69 | Anti-regenerative control (Mode selection) | 5F08 | 46 | 0845 | 0445 | 1094 | All | 1
H70 | Overload prevention control | 5F08 | 47 | 0846 | 0446 | 1095 | All | 5
H71 | Deceleration characteristics | 5F08 | 48 | 0847 | 0447 | 1096 | All | 1
H72 | Main power shutdown detection (Mode selection) | 5F08 | 49 | 0848 | 0448 | 1097 | All | 1
H74 | Torque limiter (Control target) | 5F08 | 4B | 084A | 044A | 1099 | All | 1
H76 | Torque limiter (Frequency rising limiter for braking) | 5F08 | 4D | 084C | 044C | 1101 | All | 3
H77 | Service life of DC link bus capacitor (Remaining time) | 5F08 | 4E | 084D | 044D | 1102 | All | 74
H78 | Maintenance interval (M1) | 5F08 | 4F | 084E | 044E | 1103 | All | 74
H79 | Preset startup count for maintenance (M1) | 5F08 | 50 | 084F | 044F | 1104 | All | 1
H80 | Output current fluctuation damping gain for motor 1 | 5F08 | 51 | 0850 | 0450 | 1105 | All | 5
H81 | Light alarm selection 1 | 5F08 | 52 | 0851 | 0451 | 1106 | All | 1
H82 | Light alarm selection 2 | 5F08 | 53 | 0852 | 0452 | 1107 | All | 1
H84 | Pre-excitation (Level) | 5F08 | 55 | 0854 | 0454 | 1109 | All | 1
H85 | Pre-excitation (Timer) | 5F08 | 56 | 0855 | 0455 | 1110 | All | 5
H86 | Reserved | 5F08 | 57 | 0856 | 0456 | 1111 | All | 1
H89 | Strore electronic thermal overload protection data for motor | 5F08 | 5A | 0859 | 0459 | 1114 | All | 1
H90 | Reserved | 5F08 | 5B | 085A | 045A | 1115 | All | 1
H91 | PID feedback wire break detection | 5F08 | 5C | 085B | 045B | 1116 | All | 3
H92 | Continuous running at the momentary power failure (P) | 5F08 | 5D | 085C | 045C | 1117 | All | 7
H93 | Continuous running at the momentary power failure (I) | 5F08 | 5E | 085D | 045D | 1118 | All | 7
H94 | Cumulative motor run time 1 | 5F08 | 5F | 085E | 045E | 1119 | All | 74
H95 | DC braking (Braking response mode) | 5F08 | 60 | 085F | 045F | 1120 | All | 1
H96 | STOP key priority/Start check function | 5F08 | 61 | 0860 | 0460 | 1121 | All | 1
H97 | Clear alarm data | 5F08 | 62 | 0861 | 0461 | 1122 | All | 1
H98 | Protection/Maintenance function (Mode selection) | 5F08 | 63 | 0862 | 0462 | 1123 | All | 1
H99 | Password 2 setting/check | 5F08 | 64 | 0863 | 0463 | 1124 | All | 1
H101 | Destination | 5F20 | 02 | 2001 | 1F01 | 7938 | All | 1
H111 | UPS operation level | 5F20 | 0C | 200B | 1F0B | 7948 | All | 1
H114 | Anti-regenerative control (Level) | 5F20 | 0F | 200E | 1F0E | 7951 | All | 3
H147 | Speed control (Jogging) FF (Gain) | 5F20 | 30 | 202F | 1F2F | 7984 | All | 5
H154 | Torque bias (Mode selection) | 5F20 | 37 | 2036 | 1F36 | 7991 | All | 1
H155 | Torque bias (Level 1) | 5F20 | 38 | 2037 | 1F37 | 7992 | All | 2
H156 | Torque bias (Level 2) | 5F20 | 39 | 2038 | 1F38 | 7993 | All | 2
H157 | Torque bias (Level 3) | 5F20 | 3A | 2039 | 1F39 | 7994 | All | 2
H158 | Torque bias (Mechanical loss compensation) | 5F20 | 3B | 203A | 1F3A | 7995 | All | 1
H159 | Torque bias (Startup timer) | 5F20 | 3C | 203B | 1F3B | 7996 | All | 5
H161 | Torque bias (Shutdown timer) | 5F20 | 3E | 203D | 1F3D | 7998 | All | 5
H162 | Torque bias (Limiter) | 5F20 | 3F | 203E | 1F3E | 7999 | All | 1
H173 | Magnetic flux level at light load | 5F20 | 4A | 2049 | 1F49 | 8010 | All | 1
H180 | Brake control signal (Check-timer for brake operation) | 5F20 | 51 | 2050 | 1F50 | 8017 | All | 5
H193 | User modified data save | 5F20 | 5E | 205D | 1F5D | 8030 | All | 1
H194 | User modified data protection | 5F20 | 5F | 205E | 1F5E | 8031 | All | 1
H195 | DC braking (Braking timer at the startup) | 5F20 | 60 | 205F | 1F5F | 8032 | All | 5
H196 | Reserved | 5F20 | 61 | 2060 | 1F60 | 8033 | All | 7
H197 | User password 1(Mode selection) | 5F20 | 62 | 2061 | 1F61 | 8034 | All | 1
H198 | User password 1(Setting/check) | 5F20 | 63 | 2062 | 1F62 | 8035 | All | 1
H199 | User password protection valid | 5F20 | 64 | 2063 | 1F63 | 8036 | All | 1
A01 | Maximum output frequency 2 | 5F09 | 02 | 0901 | 0501 | 1282 | All | 3
A02 | Base frequency 2 | 5F09 | 03 | 0902 | 0502 | 1283 | All | 3
A03 | Rated voltage at base frequency 2 | 5F09 | 04 | 0903 | 0503 | 1284 | All | 1
A04 | Maximum output voltage 2 | 5F09 | 05 | 0904 | 0504 | 1285 | All | 1
A05 | Torque boost 2 | 5F09 | 06 | 0905 | 0505 | 1286 | All | 3
A06 | Electronic thermal overload protection for motor 2 (Select motor characteristics) | 5F09 | 07 | 0906 | 0506 | 1287 | All | 1
A07 | Electronic thermal overload protection for motor 2 (Overload detection level) | 5F09 | 08 | 0907 | 0507 | 1288 | FGI | 24
A07 | Electronic thermal overload protection for motor 2 (Overload detection level) | 5F09 | 08 | 0907 | 0507 | 1288 | RTU | 19
A07 | Electronic thermal overload protection for motor 2 (Overload detection level) | 5F09 | 08 | 0907 | 0507 | 1288 | BUS | 24
A08 | Electronic thermal overload protection for motor 2 (Thermal time constant) | 5F09 | 09 | 0908 | 0508 | 1289 | All | 3
A09 | DC braking 2 (Braking starting frequency) | 5F09 | 0A | 0909 | 0509 | 1290 | All | 3
A10 | DC Braking 2 (Braking level) | 5F09 | 0B | 090A | 050A | 1291 | All | 1
A11 | DC Braking 2 (Braking time) | 5F09 | 0C | 090B | 050B | 1292 | All | 5
A12 | Starting frequency 2 | 5F09 | 0D | 090C | 050C | 1293 | All | 3
A13 | Load selection / auto torque boost / auto energy-saving operation 2 | 5F09 | 0E | 090D | 050D | 1294 | All | 1
A14 | Drive control selection 2 | 5F09 | 0F | 090E | 050E | 1295 | All | 1
A15 | Motor 2 (No. of poles) | 5F09 | 10 | 090F | 050F | 1296 | All | 1
A16 | Motor 2 (Rated capacity) | 5F09 | 11 | 0910 | 0510 | 1297 | All | 11
A17 | Motor 2 (Rated current) | 5F09 | 12 | 0911 | 0511 | 1298 | FGI | 24
A17 | Motor 2 (Rated current) | 5F09 | 12 | 0911 | 0511 | 1298 | RTU | 19
A17 | Motor 2 (Rated current) | 5F09 | 12 | 0911 | 0511 | 1298 | BUS | 24
A18 | Motor 2 (Auto-tuning) | 5F09 | 13 | 0912 | 0512 | 1299 | All | 21
A19 | Motor 2 (Online tuning) | 5F09 | 14 | 0913 | 0513 | 1300 | All | 1
A20 | Motor 2 (No-load current) | 5F09 | 15 | 0914 | 0514 | 1301 | FGI | 24
A20 | Motor 2 (No-load current) | 5F09 | 15 | 0914 | 0514 | 1301 | RTU | 19
A20 | Motor 2 (No-load current) | 5F09 | 15 | 0914 | 0514 | 1301 | BUS | 24
A21 | Motor 2 (%R1) | 5F09 | 16 | 0915 | 0515 | 1302 | All | 5
A22 | Motor 2 (%X) | 5F09 | 17 | 0916 | 0516 | 1303 | All | 5
A23 | Motor 2 (Slip compensation gain for driving) | 5F09 | 18 | 0917 | 0517 | 1304 | All | 3
A24 | Motor 2 (Slip compensation response time) | 5F09 | 19 | 0918 | 0518 | 1305 | All | 5
A25 | Motor 2 (Slip compensation gain for braking) | 5F09 | 1A | 0919 | 0519 | 1306 | All | 3
A26 | Motor 2 (Rated slip frequency) | 5F09 | 1B | 091A | 051A | 1307 | All | 5
A27 | Motor 2 (Iron loss factor 1) | 5F09 | 1C | 091B | 051B | 1308 | All | 5
A30 | Motor 2 (Magnetic saturation factor 1) | 5F09 | 1F | 091E | 051E | 1311 | All | 3
A31 | Motor 2 (Magnetic saturation factor 2) | 5F09 | 20 | 091F | 051F | 1312 | All | 3
A32 | Motor 2 (Magnetic saturation factor 3) | 5F09 | 21 | 0920 | 0520 | 1313 | All | 3
A33 | Motor 2 (Magnetic saturation factor 4) | 5F09 | 22 | 0921 | 0521 | 1314 | All | 3
A34 | Motor 2 (Magnetic saturation factor 5) | 5F09 | 23 | 0922 | 0522 | 1315 | All | 3
A39 | Motor 2 selection | 5F09 | 28 | 0927 | 0527 | 1320 | All | 1
A40 | Slip compensation 2 (Operating conditions selection) | 5F09 | 29 | 0928 | 0528 | 1321 | All | 1
A41 | Output current fluctuation damping gain for motor 2 | 5F09 | 2A | 0929 | 0529 | 1322 | All | 5
A43 | Speed control 2 (Speed command filter) | 5F09 | 2C | 092B | 052B | 1324 | All | 7
A44 | Speed control 2 (Speed detection filter) | 5F09 | 2D | 092C | 052C | 1325 | All | 7
A45 | Speed control 2 P (Gain) | 5F09 | 2E | 092D | 052D | 1326 | All | 3
A46 | Speed control 2 I (Integral time) | 5F09 | 2F | 092E | 052E | 1327 | All | 7
A47 | Speed control 2 FF (Gain) | 5F09 | 30 | 092F | 052F | 1328 | All | 5
A49 | Speed control 2 (Notch filter resonance frequency) | 5F09 | 32 | 0931 | 0531 | 1330 | All | 1
A50 | Speed control 2 (Notch filter attenuation level) | 5F09 | 33 | 0932 | 0532 | 1331 | All | 1
A51 | Cumulative motor run time 2 | 5F09 | 34 | 0933 | 0533 | 1332 | All | 74
A52 | Startup counter for motor 2 | 5F09 | 35 | 0934 | 0534 | 1333 | All | 1
A53 | Motor 2 (%X correction factor 1) | 5F09 | 36 | 0935 | 0535 | 1334 | All | 1
A55 | Motor 2 (Torque current under vector control) | 5F09 | 38 | 0937 | 0537 | 1336 | FGI | 24
A55 | Motor 2 (Torque current under vector control) | 5F09 | 38 | 0937 | 0537 | 1336 | RTU | 19
A55 | Motor 2 (Torque current under vector control) | 5F09 | 38 | 0937 | 0537 | 1336 | BUS | 24
A56 | Motor 2 (Induced voltage factor under vector control) | 5F09 | 39 | 0938 | 0538 | 1337 | All | 1
A98 | Motor 2 (Function selection) | 5F09 | 63 | 0962 | 0562 | 1379 | All | 1
b43 | Speed control 3 (Speed command filter) | 5F13 | 2C | 132B | 122B | 4652 | All | 7
b44 | Speed control 3 (Speed detection filter) | 5F13 | 2D | 132C | 122C | 4653 | All | 7
b45 | Speed control 3 P (Gain) | 5F13 | 2E | 132D | 122D | 4654 | All | 3
b46 | Speed control 3 I (Integral time) | 5F13 | 2F | 132E | 122E | 4655 | All | 7
b47 | Speed control 3 FF (Gain) | 5F13 | 30 | 132F | 122F | 4656 | All | 5
b49 | Speed control 3 (Notch filter resonance frequency) | 5F13 | 32 | 1331 | 1231 | 4658 | All | 1
b50 | Speed control 3 (Notch filter attenuation level) | 5F13 | 33 | 1332 | 1232 | 4659 | All | 1
r43 | Speed control 4 (Speed command filter) | 5F0C | 2C | 0C2B | 0A2B | 2604 | All | 7
r44 | Speed control 4 (Speed detection filter) | 5F0C | 2D | 0C2C | 0A2C | 2605 | All | 7
r45 | Speed control 4 P (Gain) | 5F0C | 2E | 0C2D | 0A2D | 2606 | All | 3
r46 | Speed control 4 I (Integral time) | 5F0C | 2F | 0C2E | 0A2E | 2607 | All | 7
r47 | Speed control 4 FF (Gain) | 5F0C | 30 | 0C2F | 0A2F | 2608 | All | 5
r49 | Speed control 4 (Notch filter resonance frequency) | 5F0C | 32 | 0C31 | 0A31 | 2610 | All | 1
r50 | Speed control 4 (Notch filter attenuation level) | 5F0C | 33 | 0C32 | 0A32 | 2611 | All | 1
J01 | PID control (Mode selection) | 5F0E | 02 | 0E01 | 0D01 | 3330 | All | 1
J02 | PID control (Remote command) | 5F0E | 03 | 0E02 | 0D02 | 3331 | All | 1
J03 | PID control P (Gain) | 5F0E | 04 | 0E03 | 0D03 | 3332 | All | 7
J04 | PID control I (Integral time) | 5F0E | 05 | 0E04 | 0D04 | 3333 | All | 3
J05 | PID control D (Differential time) | 5F0E | 06 | 0E05 | 0D05 | 3334 | All | 5
J06 | PID control (Feedback filter) | 5F0E | 07 | 0E06 | 0D06 | 3335 | All | 3
J10 | PID control (Anti-reset windup) | 5F0E | 0B | 0E0A | 0D0A | 3339 | All | 1
J11 | PID control (Select warnig output) | 5F0E | 0C | 0E0B | 0D0B | 3340 | All | 1
J12 | PID control (Upper limit of warning (AH)) | 5F0E | 0D | 0E0C | 0D0C | 3341 | All | 2
J13 | PID control (Lower limit of warning (AL)) | 5F0E | 0E | 0E0D | 0D0D | 3342 | All | 2
J15 | PID control (Sleep frequency) | 5F0E | 10 | 0E0F | 0D0F | 3344 | All | 3
J16 | PID control (Sleep timer) | 5F0E | 11 | 0E10 | 0D10 | 3345 | All | 1
J17 | PID control (Wakeup frequency) | 5F0E | 12 | 0E11 | 0D11 | 3346 | All | 3
J18 | PID control (Upper limit of PID process output) | 5F0E | 13 | 0E12 | 0D12 | 3347 | All | 2
J19 | PID control (Lower limit of PID process output) | 5F0E | 14 | 0E13 | 0D13 | 3348 | All | 2
J23 | PID control (Wakeup level of PID error) | 5F0E | 18 | 0E17 | 0D17 | 3352 | All | 3
J24 | PID control (Wakeup timer) | 5F0E | 19 | 0E18 | 0D18 | 3353 | All | 1
J57 | PID control (Dancer position set point) | 5F0E | 3A | 0E39 | 0D39 | 3386 | All | 2
J58 | PID control (Detection width of dancer position error) | 5F0E | 3B | 0E3A | 0D3A | 3387 | All | 1
J59 | PID control P (Gain) 2 | 5F0E | 3C | 0E3B | 0D3B | 3388 | All | 7
J60 | PID control I (Integral time) 2 | 5F0E | 3D | 0E3C | 0D3C | 3389 | All | 3
J61 | PID control D (Differential time) 2 | 5F0E | 3E | 0E3D | 0D3D | 3390 | All | 5
J62 | PID control (PID control block selection) | 5F0E | 3F | 0E3E | 0D3E | 3391 | All | 1
J63 | Overload stop (Item selection) | 5F0E | 40 | 0E3F | 0D3F | 3392 | All | 1
J64 | Overload stop (Detection level) | 5F0E | 41 | 0E40 | 0D40 | 3393 | All | 1
J65 | Overload stop (Mode selection) | 5F0E | 42 | 0E41 | 0D41 | 3394 | All | 1
J66 | Overload stop (Operation mode) | 5F0E | 43 | 0E42 | 0D42 | 3395 | All | 1
J67 | Overload stop (Timer) | 5F0E | 44 | 0E43 | 0D43 | 3396 | All | 5
J68 | Brake control signal (Brake-release current) | 5F0E | 45 | 0E44 | 0D44 | 3397 | All | 5
J69 | Brake control signal (Brake-release frequency/speed) | 5F0E | 46 | 0E45 | 0D45 | 3398 | All | 3
J70 | Brake control signal (Brake-release timer) | 5F0E | 47 | 0E46 | 0D46 | 3399 | All | 5
J71 | Brake control signal (Brake-applied frequency/speed) | 5F0E | 48 | 0E47 | 0D47 | 3400 | All | 3
J72 | Brake control signal (Brake-applied timer) | 5F0E | 49 | 0E48 | 0D48 | 3401 | All | 5
J73 | Positioning control (Start timer) | 5F0E | 4A | 0E49 | 0D49 | 3402 | All | 3
J74 | Positioning control (Start point: upper digits) | 5F0E | 4B | 0E4A | 0D4A | 3403 | All | 73
J75 | Positioning control (Start point: lower digits) | 5F0E | 4C | 0E4B | 0D4B | 3404 | All | 75
J76 | Positioning control (Preset point: upper digits) | 5F0E | 4D | 0E4C | 0D4C | 3405 | All | 73
J77 | Positioning control (Preset point: lower digits) | 5F0E | 4E | 0E4D | 0D4D | 3406 | All | 75
J78 | Positioning control (Creep speed SW point: upper digits) | 5F0E | 4F | 0E4E | 0D4E | 3407 | All | 1
J79 | Positioning control (Creep speed SW point: lower digits) | 5F0E | 50 | 0E4F | 0D4F | 3408 | All | 1
J80 | Positioning control (Creep speed) | 5F0E | 51 | 0E50 | 0D50 | 3409 | All | 1
J81 | Positioning control (End point: upper digits) | 5F0E | 52 | 0E51 | 0D51 | 3410 | All | 73
J82 | Positioning control (End point: lower digits) | 5F0E | 53 | 0E52 | 0D52 | 3411 | All | 1
J83 | Positioning control (Completion range) | 5F0E | 54 | 0E53 | 0D53 | 3412 | All | 1
J84 | Positioning control (End timer) | 5F0E | 55 | 0E54 | 0D54 | 3413 | All | 3
J85 | Positioning control (Coasting compensation) | 5F0E | 56 | 0E55 | 0D55 | 3414 | All | 1
J86 | Positioning control (End point: serial pulse input format) | 5F0E | 57 | 0E56 | 0D56 | 3415 | All | 1
J87 | Positioning control (Preset positioning requirement) | 5F0E | 58 | 0E57 | 0D57 | 3416 | All | 1
J88 | Positioning control (Direction of detected position) | 5F0E | 59 | 0E58 | 0D58 | 3417 | All | 1
J95 | Brake control signal (Brake-release torque) | 5F0E | 60 | 0E5F | 0D5F | 3424 | All | 5
J96 | Brake control signal (Brake-applied conditions) | 5F0E | 61 | 0E60 | 0D60 | 3425 | All | 1
J97 | Servo lock (Gain) | 5F0E | 62 | 0E61 | 0D61 | 3426 | All | 7
J98 | Servo lock (Completion timer) | 5F0E | 63 | 0E62 | 0D62 | 3427 | All | 7
J99 | Servo lock (Completion range) | 5F0E | 64 | 0E63 | 0D63 | 3428 | All | 1
J105 | PID control (Display unit) | 5F24 | 06 | 2405 | 3005 | 12294 | All | 1
J106 | PID control (Maximum scale) | 5F24 | 07 | 2406 | 3006 | 12295 | All | 12
J107 | PID control (Minimum scale) | 5F24 | 08 | 2407 | 3007 | 12296 | All | 12
J136 | PID multistep command (Multistep command 1) | 5F24 | 25 | 2424 | 3024 | 12325 | All | 12
J137 | PID multistep command (Multistep command 2) | 5F24 | 26 | 2425 | 3025 | 12326 | All | 12
J138 | PID multistep command (Multistep command 3) | 5F24 | 27 | 2426 | 3026 | 12327 | All | 12
d01 | Speed control 1 (Speed command filter) | 5F14 | 02 | 1401 | 1301 | 4866 | All | 7
d02 | Speed control 1 (Speed detection filter) | 5F14 | 03 | 1402 | 1302 | 4867 | All | 7
d03 | Speed control 1 P (Gain) | 5F14 | 04 | 1403 | 1303 | 4868 | All | 3
d04 | Speed control 1 I (Integral time) | 5F14 | 05 | 1404 | 1304 | 4869 | All | 7
d05 | Speed control 1 FF (Gain) | 5F14 | 06 | 1405 | 1305 | 4870 | All | 5
d07 | Speed control 1 (Notch filter resonance frequency) | 5F14 | 08 | 1407 | 1307 | 4872 | All | 1
d08 | Speed control 1 (Notch filter attenuation level) | 5F14 | 09 | 1408 | 1308 | 4873 | All | 1
d09 | Speed control (Jogging) (Speed command filter) | 5F14 | 0A | 1409 | 1309 | 4874 | All | 7
d10 | Speed control (Jogging) (Speed detection filter) | 5F14 | 0B | 140A | 130A | 4875 | All | 7
d11 | Speed control (Jogging) P (Gain) | 5F14 | 0C | 140B | 130B | 4876 | All | 3
d12 | Speed control (Jogging) I (Integral time) | 5F14 | 0D | 140C | 130C | 4877 | All | 7
d14 | Feedback Input (Pulse input format) | 5F14 | 0F | 140E | 130E | 4879 | All | 1
d15 | Feedback input (Encoder pulse resolution) | 5F14 | 10 | 140F | 130F | 4880 | All | 1
d16 | Feedback input (Pulse scaling factor 1) | 5F14 | 11 | 1410 | 1310 | 4881 | All | 1
d17 | Feedback input (Pulse scaling factor 2) | 5F14 | 12 | 1411 | 1311 | 4882 | All | 1
d21 | Speed agreement / PG error (Hysteresis width) | 5F14 | 16 | 1415 | 1315 | 4886 | All | 3
d22 | Speed agreement / PG error (Detection timer) | 5F14 | 17 | 1416 | 1316 | 4887 | All | 5
d23 | PG error processing | 5F14 | 18 | 1417 | 1317 | 4888 | All | 1
d24 | Zero speed control | 5F14 | 19 | 1418 | 1318 | 4889 | All | 1
d25 | ASR switching Time | 5F14 | 1A | 1419 | 1319 | 4890 | All | 7
d32 | Speed limit 1 | 5F14 | 21 | 1420 | 1320 | 4897 | All | 1
d33 | Speed limit 2 | 5F14 | 22 | 1421 | 1321 | 4898 | All | 1
d35 | Over speed detection level | 5F14 | 24 | 1423 | 1323 | 4900 | All | 1
d41 | Application specific function selection | 5F14 | 2A | 1429 | 1329 | 4906 | All | 1
d51 | Reserved | 5F14 | 34 | 1433 | 1333 | 4916 | All | 2
d52 | Reserved | 5F14 | 35 | 1434 | 1334 | 4917 | All | 2
d55 | Reserved | 5F14 | 38 | 1437 | 1337 | 4920 | All | 1
d59 | Pulse command (Pulse train input) (Pulse input format) | 5F14 | 3C | 143B | 133B | 4924 | All | 1
d60 | Pulse command (Pulse train input) (Encoder pulse resolution) | 5F14 | 3D | 143C | 133C | 4925 | All | 1
d61 | Pulse command (Pulse train input) (Filter time constant) | 5F14 | 3E | 143D | 133D | 4926 | All | 7
d62 | Pulse command (Pulse train input) (Pulse scaling factor 1) | 5F14 | 3F | 143E | 133E | 4927 | All | 1
d63 | Pulse command (Pulse train input) (Pulse scaling factor 2) | 5F14 | 40 | 143F | 133F | 4928 | All | 1
d67 | PMSM starting mode (Auto search) | 5F14 | 44 | 1443 | 1343 | 4932 | All | 1
d69 | Reserved | 5F14 | 46 | 1445 | 1345 | 4934 | All | 3
d70 | Speed control limiter | 5F14 | 47 | 1446 | 1346 | 4935 | All | 5
d71 | Master follower control (Main speed regulator gain) | 5F14 | 48 | 1447 | 1347 | 4936 | All | 5
d72 | Master follower control (APR gain) | 5F14 | 49 | 1448 | 1348 | 4937 | All | 5
d73 | Master follower control (APR positive output limiter) | 5F14 | 4A | 1449 | 1349 | 4938 | All | 1
d74 | Master follower control (APR negative output limiter) | 5F14 | 4B | 144A | 134A | 4939 | All | 1
d75 | Master follower control (Z phase alignment gain) | 5F14 | 4C | 144B | 134B | 4940 | All | 5
d76 | Master follower control (Offset angle between master and follower) | 5F14 | 4D | 144C | 134C | 4941 | All | 1
d77 | Master follower control (Synchronous completion detection angle) | 5F14 | 4E | 144D | 134D | 4942 | All | 1
d78 | Master follower control (Excessive error detection level) | 5F14 | 4F | 144E | 134E | 4943 | All | 1
d79 | Reserved | 5F14 | 50 | 144F | 134F | 4944 | All | 1
d88 | Reserved | 5F14 | 59 | 1458 | 1358 | 4953 | All | 5
d90 | Magnetic flux level during deceleration under vector control | 5F14 | 5B | 145A | 135A | 4955 | All | 1
d91 | Reserved | 5F14 | 5C | 145B | 135B | 4956 | All | 5
d92 | Reserved | 5F14 | 5D | 145C | 135C | 4957 | All | 5
d93 | Reserved | 5F14 | 5E | 145D | 135D | 4958 | All | 5
d94 | Reserved | 5F14 | 5F | 145E | 135E | 4959 | All | 5
d95 | Reserved | 5F14 | 60 | 145F | 135F | 4960 | All | 5
d96 | Reserved | 5F14 | 61 | 1460 | 1360 | 4961 | All | 4
d97 | Reserved | 5F14 | 62 | 1461 | 1361 | 4962 | All | 4
d99 | Extension function 1 | 5F14 | 64 | 1463 | 1363 | 4964 | All | 1
U00 | Customizable logic (Mode selection) | 5F0D | 01 | 0D00 | 0B00 | 2817 | All | 1
U01 | Customizable logic: Step 1 (Block selection) | 5F0D | 02 | 0D01 | 0B01 | 2818 | All | 1
U02 | Customizable logic: Step 1 (Input 1) | 5F0D | 03 | 0D02 | 0B02 | 2819 | All | 1
U03 | Customizable logic: Step 1 (Input 2) | 5F0D | 04 | 0D03 | 0B03 | 2820 | All | 1
U04 | Customizable logic: Step 1 (Function 1) | 5F0D | 05 | 0D04 | 0B04 | 2821 | All | 12
U05 | Customizable logic: Step 1 (Function 2) | 5F0D | 06 | 0D05 | 0B05 | 2822 | All | 12
U06 | Customizable logic: Step 2 (Block selection) | 5F0D | 07 | 0D06 | 0B06 | 2823 | All | 1
U07 | Customizable logic: Step 2 (Input 1) | 5F0D | 08 | 0D07 | 0B07 | 2824 | All | 1
U08 | Customizable logic: Step 2 (Input 2) | 5F0D | 09 | 0D08 | 0B08 | 2825 | All | 1
U09 | Customizable logic: Step 2 (Function 1) | 5F0D | 0A | 0D09 | 0B09 | 2826 | All | 12
U10 | Customizable logic: Step 2 (Function 2) | 5F0D | 0B | 0D0A | 0B0A | 2827 | All | 12
U11 | Customizable logic: Step 3 (Block selection) | 5F0D | 0C | 0D0B | 0B0B | 2828 | All | 1
U12 | Customizable logic: Step 3 (Input 1) | 5F0D | 0D | 0D0C | 0B0C | 2829 | All | 1
U13 | Customizable logic: Step 3 (Input 2) | 5F0D | 0E | 0D0D | 0B0D | 2830 | All | 1
U14 | Customizable logic: Step 3 (Function 1) | 5F0D | 0F | 0D0E | 0B0E | 2831 | All | 12
U15 | Customizable logic: Step 3 (Function 2) | 5F0D | 10 | 0D0F | 0B0F | 2832 | All | 12
U16 | Customizable logic: Step 4 (Block selection) | 5F0D | 11 | 0D10 | 0B10 | 2833 | All | 1
U17 | Customizable logic: Step 4 (Input 1) | 5F0D | 12 | 0D11 | 0B11 | 2834 | All | 1
U18 | Customizable logic: Step 4 (Input 2) | 5F0D | 13 | 0D12 | 0B12 | 2835 | All | 1
U19 | Customizable logic: Step 4 (Function 1) | 5F0D | 14 | 0D13 | 0B13 | 2836 | All | 12
U20 | Customizable logic: Step 4 (Function 2) | 5F0D | 15 | 0D14 | 0B14 | 2837 | All | 12
U21 | Customizable logic: Step 5 (Block selection) | 5F0D | 16 | 0D15 | 0B15 | 2838 | All | 1
U22 | Customizable logic: Step 5 (Input 1) | 5F0D | 17 | 0D16 | 0B16 | 2839 | All | 1
U23 | Customizable logic: Step 5 (Input 2) | 5F0D | 18 | 0D17 | 0B17 | 2840 | All | 1
U24 | Customizable logic: Step 5 (Function 1) | 5F0D | 19 | 0D18 | 0B18 | 2841 | All | 12
U25 | Customizable logic: Step 5 (Function 2) | 5F0D | 1A | 0D19 | 0B19 | 2842 | All | 12
U26 | Customizable logic: Step 6 (Block selection) | 5F0D | 1B | 0D1A | 0B1A | 2843 | All | 1
U27 | Customizable logic: Step 6 (Input 1) | 5F0D | 1C | 0D1B | 0B1B | 2844 | All | 1
U28 | Customizable logic: Step 6 (Input 2) | 5F0D | 1D | 0D1C | 0B1C | 2845 | All | 1
U29 | Customizable logic: Step 6 (Function 1) | 5F0D | 1E | 0D1D | 0B1D | 2846 | All | 12
U30 | Customizable logic: Step 6 (Function 2) | 5F0D | 1F | 0D1E | 0B1E | 2847 | All | 12
U31 | Customizable logic: Step 7 (Block selection) | 5F0D | 20 | 0D1F | 0B1F | 2848 | All | 1
U32 | Customizable logic: Step 7 (Input 1) | 5F0D | 21 | 0D20 | 0B20 | 2849 | All | 1
U33 | Customizable logic: Step 7 (Input 2) | 5F0D | 22 | 0D21 | 0B21 | 2850 | All | 1
U34 | Customizable logic: Step 7 (Function 1) | 5F0D | 23 | 0D22 | 0B22 | 2851 | All | 12
U35 | Customizable logic: Step 7 (Function 2) | 5F0D | 24 | 0D23 | 0B23 | 2852 | All | 12
U36 | Customizable logic: Step 8 (Block selection) | 5F0D | 25 | 0D24 | 0B24 | 2853 | All | 1
U37 | Customizable logic: Step 8 (Input 1) | 5F0D | 26 | 0D25 | 0B25 | 2854 | All | 1
U38 | Customizable logic: Step 8 (Input 2) | 5F0D | 27 | 0D26 | 0B26 | 2855 | All | 1
U39 | Customizable logic: Step 8 (Function 1) | 5F0D | 28 | 0D27 | 0B27 | 2856 | All | 12
U40 | Customizable logic: Step 8 (Function 2) | 5F0D | 29 | 0D28 | 0B28 | 2857 | All | 12
U41 | Customizable logic: Step 9 (Block selection) | 5F0D | 2A | 0D29 | 0B29 | 2858 | All | 1
U42 | Customizable logic: Step 9 (Input 1) | 5F0D | 2B | 0D2A | 0B2A | 2859 | All | 1
U43 | Customizable logic: Step 9 (Input 2) | 5F0D | 2C | 0D2B | 0B2B | 2860 | All | 1
U44 | Customizable logic: Step 9 (Function 1) | 5F0D | 2D | 0D2C | 0B2C | 2861 | All | 12
U45 | Customizable logic: Step 9 (Function 2) | 5F0D | 2E | 0D2D | 0B2D | 2862 | All | 12
U46 | Customizable logic: Step 10 (Block selection) | 5F0D | 2F | 0D2E | 0B2E | 2863 | All | 1
U47 | Customizable logic: Step 10 (Input 1) | 5F0D | 30 | 0D2F | 0B2F | 2864 | All | 1
U48 | Customizable logic: Step 10 (Input 2) | 5F0D | 31 | 0D30 | 0B30 | 2865 | All | 1
U49 | Customizable logic: Step 10 (Function 1) | 5F0D | 32 | 0D31 | 0B31 | 2866 | All | 12
U50 | Customizable logic: Step 10 (Function 2) | 5F0D | 33 | 0D32 | 0B32 | 2867 | All | 12
U51 | Customizable logic: Step 11 (Block selection) | 5F0D | 34 | 0D33 | 0B33 | 2868 | All | 1
U52 | Customizable logic: Step 11 (Input 1) | 5F0D | 35 | 0D34 | 0B34 | 2869 | All | 1
U53 | Customizable logic: Step 11 (Input 2) | 5F0D | 36 | 0D35 | 0B35 | 2870 | All | 1
U54 | Customizable logic: Step 11 (Function 1) | 5F0D | 37 | 0D36 | 0B36 | 2871 | All | 12
U55 | Customizable logic: Step 11 (Function 2) | 5F0D | 38 | 0D37 | 0B37 | 2872 | All | 12
U56 | Customizable logic: Step 12 (Block selection) | 5F0D | 39 | 0D38 | 0B38 | 2873 | All | 1
U57 | Customizable logic: Step 12 (Input 1) | 5F0D | 3A | 0D39 | 0B39 | 2874 | All | 1
U58 | Customizable logic: Step 12 (Input 2) | 5F0D | 3B | 0D3A | 0B3A | 2875 | All | 1
U59 | Customizable logic: Step 12 (Function 1) | 5F0D | 3C | 0D3B | 0B3B | 2876 | All | 12
U60 | Customizable logic: Step 12 (Function 2) | 5F0D | 3D | 0D3C | 0B3C | 2877 | All | 12
U61 | Customizable logic: Step 13 (Block selection) | 5F0D | 3E | 0D3D | 0B3D | 2878 | All | 1
U62 | Customizable logic: Step 13 (Input 1) | 5F0D | 3F | 0D3E | 0B3E | 2879 | All | 1
U63 | Customizable logic: Step 13 (Input 2) | 5F0D | 40 | 0D3F | 0B3F | 2880 | All | 1
U64 | Customizable logic: Step 13 (Function 1) | 5F0D | 41 | 0D40 | 0B40 | 2881 | All | 12
U65 | Customizable logic: Step 13 (Function 2) | 5F0D | 42 | 0D41 | 0B41 | 2882 | All | 12
U66 | Customizable logic: Step 14 (Block selection) | 5F0D | 43 | 0D42 | 0B42 | 2883 | All | 1
U67 | Customizable logic: Step 14 (Input 1) | 5F0D | 44 | 0D43 | 0B43 | 2884 | All | 1
U68 | Customizable logic: Step 14 (Input 2) | 5F0D | 45 | 0D44 | 0B44 | 2885 | All | 1
U69 | Customizable logic: Step 14 (Function 1) | 5F0D | 46 | 0D45 | 0B45 | 2886 | All | 12
U70 | Customizable logic: Step 14 (Function 2) | 5F0D | 47 | 0D46 | 0B46 | 2887 | All | 12
U71 | Customizable logic output signal 1 (Output selection) | 5F0D | 48 | 0D47 | 0B47 | 2888 | All | 1
U72 | Customizable logic output signal 2 (Output selection) | 5F0D | 49 | 0D48 | 0B48 | 2889 | All | 1
U73 | Customizable logic output signal 3 (Output selection) | 5F0D | 4A | 0D49 | 0B49 | 2890 | All | 1
U74 | Customizable logic output signal 4 (Output selection) | 5F0D | 4B | 0D4A | 0B4A | 2891 | All | 1
U75 | Customizable logic output signal 5 (Output selection) | 5F0D | 4C | 0D4B | 0B4B | 2892 | All | 1
U76 | Customizable logic output signal 6 (Output selection) | 5F0D | 4D | 0D4C | 0B4C | 2893 | All | 1
U77 | Customizable logic output signal 7 (Output selection) | 5F0D | 4E | 0D4D | 0B4D | 2894 | All | 1
U78 | Customizable logic output signal 8 (Output selection) | 5F0D | 4F | 0D4E | 0B4E | 2895 | All | 1
U79 | Customizable logic output signal 9 (Output selection) | 5F0D | 50 | 0D4F | 0B4F | 2896 | All | 1
U80 | Customizable logic output signal 10 (Output selection) | 5F0D | 51 | 0D50 | 0B50 | 2897 | All | 1
U81 | Customizable logic output signal 1 (Function selection) | 5F0D | 52 | 0D51 | 0B51 | 2898 | All | 1
U82 | Customizable logic output signal 2 (Function selection) | 5F0D | 53 | 0D52 | 0B52 | 2899 | All | 1
U83 | Customizable logic output signal 3 (Function selection) | 5F0D | 54 | 0D53 | 0B53 | 2900 | All | 1
U84 | Customizable logic output signal 4 (Function selection) | 5F0D | 55 | 0D54 | 0B54 | 2901 | All | 1
U85 | Customizable logic output signal 5 (Function selection) | 5F0D | 56 | 0D55 | 0B55 | 2902 | All | 1
U86 | Customizable logic output signal 6 (Function selection) | 5F0D | 57 | 0D56 | 0B56 | 2903 | All | 1
U87 | Customizable logic output signal 7 (Function selection) | 5F0D | 58 | 0D57 | 0B57 | 2904 | All | 1
U88 | Customizable logic output signal 8 (Function selection) | 5F0D | 59 | 0D58 | 0B58 | 2905 | All | 1
U89 | Customizable logic output signal 9 (Function selection) | 5F0D | 5A | 0D59 | 0B59 | 2906 | All | 1
U90 | Customizable logic output signal 10 (Function selection) | 5F0D | 5B | 0D5A | 0B5A | 2907 | All | 1
U91 | Customizable logic (Timer monitor (Step selection)) | 5F0D | 5C | 0D5B | 0B5B | 2908 | All | 1
U92 | Customizable logic (The coefficients of the approximate formula)(Mantissa of KA1) | 5F0D | 5D | 0D5C | 0B5C | 2909 | All | 8
U93 | Customizable logic (The coefficients of the approximate formula)(Exponent part of KA1) | 5F0D | 5E | 0D5D | 0B5D | 2910 | All | 2
U94 | Customizable logic (The coefficients of the approximate formula)(Mantissa of KB1) | 5F0D | 5F | 0D5E | 0B5E | 2911 | All | 8
U95 | Customizable logic (The coefficients of the approximate formula)(Exponent part of KB1) | 5F0D | 60 | 0D5F | 0B5F | 2912 | All | 2
U96 | Customizable logic (The coefficients of the approximate formula)(Mantissa of KC1) | 5F0D | 61 | 0D60 | 0B60 | 2913 | All | 8
U97 | Customizable logic (The coefficients of the approximate formula)(Exponent part KC1) | 5F0D | 62 | 0D61 | 0B61 | 2914 | All | 2
U100 | Customizable logic (Task process cycle setting) | 5F22 | 01 | 2200 | 2700 | 9985 | All | 1
U101 | Customizable logic (Operating point 1 (X1)) | 5F22 | 02 | 2201 | 2701 | 9986 | All | 12
U102 | Customizable logic (Operating point 1 (Y1)) | 5F22 | 03 | 2202 | 2702 | 9987 | All | 12
U103 | Customizable logic (Operating point 2 (X2)) | 5F22 | 04 | 2203 | 2703 | 9988 | All | 12
U104 | Customizable logic (Operating point 2 (Y2)) | 5F22 | 05 | 2204 | 2704 | 9989 | All | 12
U105 | Customizable logic (Operating point 3 (X3)) | 5F22 | 06 | 2205 | 2705 | 9990 | All | 12
U106 | Customizable logic (Operating point 3 (Y3)) | 5F22 | 07 | 2206 | 2706 | 9991 | All | 12
U107 | Customizable logic (Auto calculation of the coefficients of the approximate formula) | 5F22 | 08 | 2207 | 2707 | 9992 | All | 1
U121 | Customizable logic (User parameter 1) | 5F22 | 16 | 2215 | 2715 | 10006 | All | 12
U122 | Customizable logic (User parameter 2) | 5F22 | 17 | 2216 | 2716 | 10007 | All | 12
U123 | Customizable logic (User parameter 3) | 5F22 | 18 | 2217 | 2717 | 10008 | All | 12
U124 | Customizable logic (User parameter 4) | 5F22 | 19 | 2218 | 2718 | 10009 | All | 12
U125 | Customizable logic (User parameter 5) | 5F22 | 1A | 2219 | 2719 | 10010 | All | 12
U126 | Customizable logic (User parameter 6) | 5F22 | 1B | 221A | 271A | 10011 | All | 12
U127 | Customizable logic (User parameter 7) | 5F22 | 1C | 221B | 271B | 10012 | All | 12
U128 | Customizable logic (User parameter 8) | 5F22 | 1D | 221C | 271C | 10013 | All | 12
U129 | Customizable logic (User parameter 9) | 5F22 | 1E | 221D | 271D | 10014 | All | 12
U130 | Customizable logic (User parameter 10) | 5F22 | 1F | 221E | 271E | 10015 | All | 12
U131 | Customizable logic (User parameter 11) | 5F22 | 20 | 221F | 271F | 10016 | All | 12
U132 | Customizable logic (User parameter 12) | 5F22 | 21 | 2220 | 2720 | 10017 | All | 12
U133 | Customizable logic (User parameter 13) | 5F22 | 22 | 2221 | 2721 | 10018 | All | 12
U134 | Customizable logic (User parameter 14) | 5F22 | 23 | 2222 | 2722 | 10019 | All | 12
U135 | Customizable logic (User parameter 15) | 5F22 | 24 | 2223 | 2723 | 10020 | All | 12
U136 | Customizable logic (User parameter 16) | 5F22 | 25 | 2224 | 2724 | 10021 | All | 12
U137 | Customizable logic (User parameter 17) | 5F22 | 26 | 2225 | 2725 | 10022 | All | 12
U138 | Customizable logic (User parameter 18) | 5F22 | 27 | 2226 | 2726 | 10023 | All | 12
U139 | Customizable logic (User parameter 19) | 5F22 | 28 | 2227 | 2727 | 10024 | All | 12
U140 | Customizable logic (User parameter 20) | 5F22 | 29 | 2228 | 2728 | 10025 | All | 12
U171 | Customizable logic (Storage area 1) | 5F22 | 48 | 2247 | 2747 | 10056 | All | 12
U172 | Customizable logic (Storage area 2) | 5F22 | 49 | 2248 | 2748 | 10057 | All | 12
U173 | Customizable logic (Storage area 3) | 5F22 | 4A | 2249 | 2749 | 10058 | All | 12
U174 | Customizable logic (Storage area 4) | 5F22 | 4B | 224A | 274A | 10059 | All | 12
U175 | Customizable logic (Storage area 5) | 5F22 | 4C | 224B | 274B | 10060 | All | 12
U190 | Customizable logic (Step No. selection) | 5F22 | 5B | 225A | 275A | 10075 | All | 1
U191 | Customizable logic: Step n (Block selection) | 5F22 | 5C | 225B | 275B | 10076 | All | 1
U192 | Customizable logic: Step n (Input 1) | 5F22 | 5D | 225C | 275C | 10077 | All | 1
U193 | Customizable logic: Step n (Input 2) | 5F22 | 5E | 225D | 275D | 10078 | All | 1
U194 | Customizable logic: Step n (Function 1) | 5F22 | 5F | 225E | 275E | 10079 | All | 12
U195 | Customizable logic: Step n (Function 2) | 5F22 | 60 | 225F | 275F | 10080 | All | 12
U196 | Customizable logic (Manufacturer ROM version) | 5F22 | 61 | 2260 | 2760 | 10081 | All | 1
U197 | Customizable logic (User ROM version) | 5F22 | 62 | 2261 | 2761 | 10082 | All | 1
U198 | Customizable logic (Manufacturer ROM version) | 5F22 | 63 | 2262 | 2762 | 10083 | All | 1
U199 | Customizable logic (User ROM version) | 5F22 | 64 | 2263 | 2763 | 10084 | All | 1
y01 | RS-485 communication 1 (Station address) | 5F0F | 02 | 0F01 | 0E01 | 3586 | All | 1
y02 | RS-485 communication 1 (Communications error processing) | 5F0F | 03 | 0F02 | 0E02 | 3587 | All | 1
y03 | RS-485 communication 1 (Timer) | 5F0F | 04 | 0F03 | 0E03 | 3588 | All | 3
y04 | RS-485 communication 1 (Baud rate) | 5F0F | 05 | 0F04 | 0E04 | 3589 | All | 1
y05 | RS-485 Communication 1 (Data length selection) | 5F0F | 06 | 0F05 | 0E05 | 3590 | All | 1
y06 | RS-485 Communication 1 (Parity selection) | 5F0F | 07 | 0F06 | 0E06 | 3591 | All | 1
y07 | RS-485 Communication 1 (Stop bit selection) | 5F0F | 08 | 0F07 | 0E07 | 3592 | All | 1
y08 | RS-485 Communication 1 (Communication time-out detection timer) | 5F0F | 09 | 0F08 | 0E08 | 3593 | All | 1
y09 | RS-485 Communication 1 (Response interval time) | 5F0F | 0A | 0F09 | 0E09 | 3594 | All | 5
y10 | RS-485 communication 1 (Protocol selection) | 5F0F | 0B | 0F0A | 0E0A | 3595 | All | 1
y11 | RS-485 communication 2 (Station address) | 5F0F | 0C | 0F0B | 0E0B | 3596 | All | 1
y12 | RS-485 communication 2 (Communications error processing) | 5F0F | 0D | 0F0C | 0E0C | 3597 | All | 1
y13 | RS-485 communication 2 (Timer) | 5F0F | 0E | 0F0D | 0E0D | 3598 | All | 3
y14 | RS-485 communication 2 (Baud rate) | 5F0F | 0F | 0F0E | 0E0E | 3599 | All | 1
y15 | RS-485 Communication 2 (Data length selection) | 5F0F | 10 | 0F0F | 0E0F | 3600 | All | 1
y16 | RS-485 Communication 2 (Parity selection) | 5F0F | 11 | 0F10 | 0E10 | 3601 | All | 1
y17 | RS-485 Communication 2 (Stop bit selection) | 5F0F | 12 | 0F11 | 0E11 | 3602 | All | 1
y18 | RS-485 Communication 2 (Communication time-out detection timer) | 5F0F | 13 | 0F12 | 0E12 | 3603 | All | 1
y19 | RS-485 Communication 2 (Response interval time) | 5F0F | 14 | 0F13 | 0E13 | 3604 | All | 5
y20 | RS-485 communication 2 (Protocol selection) | 5F0F | 15 | 0F14 | 0E14 | 3605 | All | 1
y21 | Bulit-in CAN communication (Node ID) | 5F0F | 16 | 0F15 | 0E15 | 3606 | All | 1
y24 | Bulit-in CAN communication (Baud rate) | 5F0F | 19 | 0F18 | 0E18 | 3609 | All | 1
y25 | Bulit-in CAN communication (Map the inverter function code1 to RPDO No. 3) | 5F0F | 1A | 0F19 | 0E19 | 3610 | All | 1
y26 | Bulit-in CAN communication (Map the inverter function code2 to RPDO No. 3) | 5F0F | 1B | 0F1A | 0E1A | 3611 | All | 1
y27 | Bulit-in CAN communication (Map the inverter function code3 to RPDO No. 3) | 5F0F | 1C | 0F1B | 0E1B | 3612 | All | 1
y28 | Bulit-in CAN communication (Map the inverter function code4 to RPDO No. 3) | 5F0F | 1D | 0F1C | 0E1C | 3613 | All | 1
y29 | Bulit-in CAN communication (Map the inverter function code1 to TPDO No. 3) | 5F0F | 1E | 0F1D | 0E1D | 3614 | All | 1
y30 | Bulit-in CAN communication (Map the inverter function code2 to TPDO No. 3) | 5F0F | 1F | 0F1E | 0E1E | 3615 | All | 1
y31 | Bulit-in CAN communication (Map the inverter function code3 to TPDO No. 3) | 5F0F | 20 | 0F1F | 0E1F | 3616 | All | 1
y32 | Bulit-in CAN communication (Map the inverter function code4 to TPDO No. 3) | 5F0F | 21 | 0F20 | 0E20 | 3617 | All | 1
y33 | Bulit-in CAN communication (Operation selection) | 5F0F | 22 | 0F21 | 0E21 | 3618 | All | 1
y34 | Bulit-in CAN communication (Communications error processing) | 5F0F | 23 | 0F22 | 0E22 | 3619 | All | 1
y35 | Bulit-in CAN communication (Communication time-out detection timer) | 5F0F | 24 | 0F23 | 0E23 | 3620 | All | 3
y36 | Bulit-in CAN communication (Operation selection in abort status) | 5F0F | 25 | 0F24 | 0E24 | 3621 | All | 2
y95 | Data clear processing for communications error | 5F0F | 60 | 0F5F | 0E5F | 3680 | All | 1
y97 | Communication data storage selection | 5F0F | 62 | 0F61 | 0E61 | 3682 | All | 1
y98 | Bus link function (Mode selection) | 5F0F | 63 | 0F62 | 0E62 | 3683 | All | 1
y99 | Loader link function (Mode selection) | 5F0F | 64 | 0F63 | 0E63 | 3684 | All | 1
K01 | LCD monitor (Language selection) | 5F1D | 02 | 1D01 | 1C01 | 7170 | All | 1
K02 | LCD monitor (Backlight off time) | 5F1D | 03 | 1D02 | 1C02 | 7171 | All | 1
K03 | LCD monitor (Backlight brightness control) | 5F1D | 04 | 1D03 | 1C03 | 7172 | All | 1
K04 | LCD monitor (Contrast control) | 5F1D | 05 | 1D04 | 1C04 | 7173 | All | 1
K08 | LCD monitor Status Display/Hide Selection | 5F1D | 09 | 1D08 | 1C08 | 7177 | All | 1
K15 | Sub monitor (Display type) | 5F1D | 10 | 1D0F | 1C0F | 7184 | All | 1
K16 | Sub monitor 1 (Display item selection) | 5F1D | 11 | 1D10 | 1C10 | 7185 | All | 1
K17 | Sub monitor 2 (Display item selection) | 5F1D | 12 | 1D11 | 1C11 | 7186 | All | 1
K20 | Bar chart 1 (Display item selection) | 5F1D | 15 | 1D14 | 1C14 | 7189 | All | 1
K21 | Bar chart 2 (Display item selection) | 5F1D | 16 | 1D15 | 1C15 | 7190 | All | 1
K22 | Bar chart 3 (Display item selection) | 5F1D | 17 | 1D16 | 1C16 | 7191 | All | 1
K91 | Shortcut key function for LEFT key in running mode (Selection screen) | 5F1D | 5C | 1D5B | 1C5B | 7260 | All | 1
K92 | Shortcut key function for RIGHT key in running mode (Selection screen) | 5F1D | 5D | 1D5C | 1C5C | 7261 | All | 1
o01 | Extended terminal [O1] function (OPC-DIO) | 5F0A | 02 | 0A01 | 0601 | 1538 | All | 1
o02 | Extended terminal [O2] function (OPC-DIO) | 5F0A | 03 | 0A02 | 0602 | 1539 | All | 1
o03 | Extended terminal [O3] function (OPC-DIO) | 5F0A | 04 | 0A03 | 0603 | 1540 | All | 1
o04 | Extended terminal [O4] function (OPC-DIO) | 5F0A | 05 | 0A04 | 0604 | 1541 | All | 1
o05 | Extended terminal [O5] function (OPC-DIO) | 5F0A | 06 | 0A05 | 0605 | 1542 | All | 1
o06 | Extended terminal [O6] function (OPC-DIO) | 5F0A | 07 | 0A06 | 0606 | 1543 | All | 1
o07 | Extended terminal [O7] function (OPC-DIO) | 5F0A | 08 | 0A07 | 0607 | 1544 | All | 1
o08 | Extended terminal [O8] function (OPC-DIO) | 5F0A | 09 | 0A08 | 0608 | 1545 | All | 1
o19 | Option DIO (Polarity of frequency) | 5F0A | 14 | 0A13 | 0613 | 1556 | All | 1
o20 | Option DIO (DI mode selection) | 5F0A | 15 | 0A14 | 0614 | 1557 | All | 1
o21 | Option DIO (DO function selection) | 5F0A | 16 | 0A15 | 0615 | 1558 | All | 1
o27 | Response error (Operation mode selection) | 5F0A | 1C | 0A1B | 061B | 1564 | All | 1
o28 | Response error (Timer) | 5F0A | 1D | 0A1C | 061C | 1565 | All | 3
o30 | Bus parameter 01 | 5F0A | 1F | 0A1E | 061E | 1567 | All | 1
o31 | Bus parameter 02 | 5F0A | 20 | 0A1F | 061F | 1568 | All | 1
o32 | Bus parameter 03 | 5F0A | 21 | 0A20 | 0620 | 1569 | All | 1
o33 | Bus parameter 04 | 5F0A | 22 | 0A21 | 0621 | 1570 | All | 1
o34 | Bus parameter 05 | 5F0A | 23 | 0A22 | 0622 | 1571 | All | 1
o35 | Bus parameter 06 | 5F0A | 24 | 0A23 | 0623 | 1572 | All | 1
o36 | Bus parameter 07 | 5F0A | 25 | 0A24 | 0624 | 1573 | All | 1
o37 | Bus parameter 08 | 5F0A | 26 | 0A25 | 0625 | 1574 | All | 1
o38 | Bus parameter 09 | 5F0A | 27 | 0A26 | 0626 | 1575 | All | 1
o39 | Bus parameter 10 | 5F0A | 28 | 0A27 | 0627 | 1576 | All | 1
o40 | Write code 01 | 5F0A | 29 | 0A28 | 0628 | 1577 | All | 1
o41 | Write code 02 | 5F0A | 2A | 0A29 | 0629 | 1578 | All | 1
o42 | Write code 03 | 5F0A | 2B | 0A2A | 062A | 1579 | All | 1
o43 | Write code 04 | 5F0A | 2C | 0A2B | 062B | 1580 | All | 1
o44 | Write code 05 | 5F0A | 2D | 0A2C | 062C | 1581 | All | 1
o45 | Write code 06 | 5F0A | 2E | 0A2D | 062D | 1582 | All | 1
o46 | Write code 07 | 5F0A | 2F | 0A2E | 062E | 1583 | All | 1
o47 | Write code 08 | 5F0A | 30 | 0A2F | 062F | 1584 | All | 1
o48 | Read code 01 | 5F0A | 31 | 0A30 | 0630 | 1585 | All | 1
o49 | Read code 02 | 5F0A | 32 | 0A31 | 0631 | 1586 | All | 1
o50 | Read code 03 | 5F0A | 33 | 0A32 | 0632 | 1587 | All | 1
o51 | Read code 04 | 5F0A | 34 | 0A33 | 0633 | 1588 | All | 1
o52 | Read code 05 | 5F0A | 35 | 0A34 | 0634 | 1589 | All | 1
o53 | Read code 06 | 5F0A | 36 | 0A35 | 0635 | 1590 | All | 1
o54 | Read code 07 | 5F0A | 37 | 0A36 | 0636 | 1591 | All | 1
o55 | Read code 08 | 5F0A | 38 | 0A37 | 0637 | 1592 | All | 1
o56 | Read code 09 | 5F0A | 39 | 0A38 | 0638 | 1593 | All | 1
o57 | Read code 10 | 5F0A | 3A | 0A39 | 0639 | 1594 | All | 1
o58 | Read code 11 | 5F0A | 3B | 0A3A | 063A | 1595 | All | 1
o59 | Read code 12 | 5F0A | 3C | 0A3B | 063B | 1596 | All | 1
o60 | Extended terminal [32] (Function selection) | 5F0A | 3D | 0A3C | 063C | 1597 | All | 1
o61 | Extended terminal [32] (Offset) | 5F0A | 3E | 0A3D | 063D | 1598 | All | 4
o62 | Extended terminal [32] (Gain) | 5F0A | 3F | 0A3E | 063E | 1599 | All | 5
o63 | Extended terminal [32] (Filter time constant) | 5F0A | 40 | 0A3F | 063F | 1600 | All | 5
o64 | Extended terminal [32] (Gain base point) | 5F0A | 41 | 0A40 | 0640 | 1601 | All | 5
o65 | Extended terminal [32] (Polarity) | 5F0A | 42 | 0A41 | 0641 | 1602 | All | 1
o66 | Extended analog Input Adjustment for terminal [32] (Bias value) | 5F0A | 43 | 0A42 | 0642 | 1603 | All | 6
o67 | Extended analog Input Adjustment for terminal [32] (Bias base point) | 5F0A | 44 | 0A43 | 0643 | 1604 | All | 5
o69 | Extended analog Input Adjustment for terminal [32] (Display unit) | 5F0A | 46 | 0A45 | 0645 | 1606 | All | 1
o70 | Extended analog Input Adjustment for terminal [32] (Maximum scale) | 5F0A | 47 | 0A46 | 0646 | 1607 | All | 12
o71 | Extended analog Input Adjustment for terminal [32] (Minimum scale) | 5F0A | 48 | 0A47 | 0647 | 1608 | All | 12
o75 | Extended terminal[C2] (Range selection) | 5F0A | 4C | 0A4B | 064B | 1612 | All | 1
o76 | Extended terminal [C2] (Function selection) | 5F0A | 4D | 0A4C | 064C | 1613 | All | 1
o77 | Extended terminal [C2] (Offset) | 5F0A | 4E | 0A4D | 064D | 1614 | All | 4
o78 | Extended terminal [C2] (Gain) | 5F0A | 4F | 0A4E | 064E | 1615 | All | 5
o79 | Extended terminal [C2] (Filter time constant) | 5F0A | 50 | 0A4F | 064F | 1616 | All | 5
o81 | Extended terminal [C2] (Gain base point) | 5F0A | 52 | 0A51 | 0651 | 1618 | All | 5
o82 | Extended analog input adjustment for terminal [C2] (Bias value) | 5F0A | 53 | 0A52 | 0652 | 1619 | All | 6
o83 | Extended analog input adjustment for terminal [C2] (Bias base point) | 5F0A | 54 | 0A53 | 0653 | 1620 | All | 5
o85 | Extended analog input adjustment for terminal [C2] (Display unit) | 5F0A | 56 | 0A55 | 0655 | 1622 | All | 1
o86 | Extended analog input adjustment for terminal [C2] (Maximum scale) | 5F0A | 57 | 0A56 | 0656 | 1623 | All | 12
o87 | Extended analog input adjustment for terminal [C2] (Minimum scale) | 5F0A | 58 | 0A57 | 0657 | 1624 | All | 12
o90 | Extended terminal [Ao] (Function selection) | 5F0A | 5B | 0A5A | 065A | 1627 | All | 1
o91 | Extended terminal [Ao] (Voltage adjustment) | 5F0A | 5C | 0A5B | 065B | 1628 | All | 1
o93 | Extended terminal [Ao] (Polarity) | 5F0A | 5E | 0A5D | 065D | 1630 | All | 1
o96 | Extended terminal [CS] (Function selection) | 5F0A | 61 | 0A60 | 0660 | 1633 | All | 1
o97 | Extended terminal [CS] (Voltage adjustment) | 5F0A | 62 | 0A61 | 0661 | 1634 | All | 1
o101 | Extended terminal [I1] function | 5F21 | 02 | 2101 | 2501 | 9474 | All | 1
o102 | Extended terminal [I2] function | 5F21 | 03 | 2102 | 2502 | 9475 | All | 1
o103 | Extended terminal [I3] function | 5F21 | 04 | 2103 | 2503 | 9476 | All | 1
o104 | Extended terminal [I4] function | 5F21 | 05 | 2104 | 2504 | 9477 | All | 1
o105 | Extended terminal [I5] function | 5F21 | 06 | 2105 | 2505 | 9478 | All | 1
o106 | Extended terminal [I6] function | 5F21 | 07 | 2106 | 2506 | 9479 | All | 1
o107 | Extended terminal [I7] function | 5F21 | 08 | 2107 | 2507 | 9480 | All | 1
o108 | Extended terminal [I8] function | 5F21 | 09 | 2108 | 2508 | 9481 | All | 1
o109 | Extended terminal [I9] function | 5F21 | 0A | 2109 | 2509 | 9482 | All | 1
o110 | Extended terminal [I10] function | 5F21 | 0B | 210A | 250A | 9483 | All | 1
o111 | Extended terminal [I11] function | 5F21 | 0C | 210B | 250B | 9484 | All | 1
o112 | Extended terminal [I12] function | 5F21 | 0D | 210C | 250C | 9485 | All | 1
o113 | Extended terminal [I13] function | 5F21 | 0E | 210D | 250D | 9486 | All | 1
S01 | Frequency reference (p.u.) | 5F02 | 02 | 0201 | 0701 | 1794 | All | 29
S02 | Torque command | 5F02 | 03 | 0202 | 0702 | 1795 | All | 6
S03 | Torque current command | 5F02 | 04 | 0203 | 0703 | 1796 | All | 6
S05 | Frequency reference | 5F02 | 06 | 0205 | 0705 | 1798 | All | 22
S06 | Operation command | 5F02 | 07 | 0206 | 0706 | 1799 | All | 14
S07 | Universal DO | 5F02 | 08 | 0207 | 0707 | 1800 | All | 15
S08 | Acceleration time F07 | 5F02 | 09 | 0208 | 0708 | 1801 | All | 3
S09 | Deceleration time F08 | 5F02 | 0A | 0209 | 0709 | 1802 | All | 3
S10 | Torque limiter 1-1 | 5F02 | 0B | 020A | 070A | 1803 | All | 6
S11 | Torque limiter 1-2 | 5F02 | 0C | 020B | 070B | 1804 | All | 6
S12 | Universal Ao | 5F02 | 0D | 020C | 070C | 1805 | All | 29
S13 | PID command | 5F02 | 0E | 020D | 070D | 1806 | All | 29
S14 | Alarm reset command | 5F02 | 0F | 020E | 070E | 1807 | All | 1
S19 | Speed command | 5F02 | 14 | 0213 | 0713 | 1812 | All | 2
M01 | Frequency reference (p.u.) (Final command) | 5F03 | 02 | 0301 | 0801 | 2050 | All | 29
M02 | Torque command (Final command) | 5F03 | 03 | 0302 | 0802 | 2051 | All | 6
M03 | Torque current command (Final command) | 5F03 | 04 | 0303 | 0803 | 2052 | All | 6
M04 | Flux command | 5F03 | 05 | 0304 | 0804 | 2053 | All | 6
M05 | Frequency reference (Final command) | 5F03 | 06 | 0305 | 0805 | 2054 | All | 22
M06 | Output frequency 1(p.u.) | 5F03 | 07 | 0306 | 0806 | 2055 | All | 29
M07 | Torque value | 5F03 | 08 | 0307 | 0807 | 2056 | All | 6
M08 | Torque current value | 5F03 | 09 | 0308 | 0808 | 2057 | All | 6
M09 | Output frequency | 5F03 | 0A | 0309 | 0809 | 2058 | FGI | 23
M09 | Output frequency | 5F03 | 0A | 0309 | 0809 | 2058 | RTU | 22
M09 | Output frequency | 5F03 | 0A | 0309 | 0809 | 2058 | BUS | 22
M10 | Input power | 5F03 | 0B | 030A | 080A | 2059 | All | 5
M11 | Output current effective value | 5F03 | 0C | 030B | 080B | 2060 | All | 5
M12 | Output voltage effective value | 5F03 | 0D | 030C | 080C | 2061 | All | 3
M13 | Operation command (Final command) | 5F03 | 0E | 030D | 080D | 2062 | All | 14
M14 | Operation status | 5F03 | 0F | 030E | 080E | 2063 | All | 16
M15 | General-purpose output terminal information | 5F03 | 10 | 030F | 080F | 2064 | All | 15
M16 | Latest alarm contents | 5F03 | 11 | 0310 | 0810 | 2065 | All | 10
M17 | Last alarm contents | 5F03 | 12 | 0311 | 0811 | 2066 | All | 10
M18 | Second last alarm contents | 5F03 | 13 | 0312 | 0812 | 2067 | All | 10
M19 | Third last alarm contents | 5F03 | 14 | 0313 | 0813 | 2068 | All | 10
M20 | Cumulative operation time | 5F03 | 15 | 0314 | 0814 | 2069 | All | 1
M21 | DC link bus voltage | 5F03 | 16 | 0315 | 0815 | 2070 | All | 1
M23 | Model code | 5F03 | 18 | 0317 | 0817 | 2072 | All | 17
M24 | Capacity code | 5F03 | 19 | 0318 | 0818 | 2073 | All | 11
M25 | ROM version | 5F03 | 1A | 0319 | 0819 | 2074 | All | 35
M26 | Transmission error transaction code (RS485 port1) | 5F03 | 1B | 031A | 081A | 2075 | All | 20
M27 | Frequency reference on alarm (p.u.) (Final command) | 5F03 | 1C | 031B | 081B | 2076 | All | 29
M28 | Torque command on alarm (Final command) | 5F03 | 1D | 031C | 081C | 2077 | All | 6
M29 | Torque current command on alarm (Final command) | 5F03 | 1E | 031D | 081D | 2078 | All | 6
M30 | Flux command on alarm | 5F03 | 1F | 031E | 081E | 2079 | All | 6
M31 | Frequency reference on alarm (Final command) | 5F03 | 20 | 031F | 081F | 2080 | All | 22
M32 | Output frequency 1 on alarm (p.u.) | 5F03 | 21 | 0320 | 0820 | 2081 | All | 29
M33 | Torque value on alarm | 5F03 | 22 | 0321 | 0821 | 2082 | All | 6
M34 | Torque current value on alarm | 5F03 | 23 | 0322 | 0822 | 2083 | All | 6
M35 | Output frequency on alarm | 5F03 | 24 | 0323 | 0823 | 2084 | FGI | 23
M35 | Output frequency on alarm | 5F03 | 24 | 0323 | 0823 | 2084 | RTU | 22
M35 | Output frequency on alarm | 5F03 | 24 | 0323 | 0823 | 2084 | BUS | 22
M36 | Input power on alarm | 5F03 | 25 | 0324 | 0824 | 2085 | All | 5
M37 | Output current effective value on alarm | 5F03 | 26 | 0325 | 0825 | 2086 | All | 5
M38 | Output voltage effective value on alarm | 5F03 | 27 | 0326 | 0826 | 2087 | All | 3
M39 | Operation command on alarm | 5F03 | 28 | 0327 | 0827 | 2088 | All | 14
M40 | Operation status on alarm | 5F03 | 29 | 0328 | 0828 | 2089 | All | 16
M41 | Output terminal information on alarm | 5F03 | 2A | 0329 | 0829 | 2090 | All | 15
M42 | Cumulative operation time on alarm | 5F03 | 2B | 032A | 082A | 2091 | All | 1
M43 | DC link bus voltage on alarm | 5F03 | 2C | 032B | 082B | 2092 | All | 1
M44 | Inverter internal air temperature on alarm | 5F03 | 2D | 032C | 082C | 2093 | All | 1
M45 | Heat sink temperature on alarm | 5F03 | 2E | 032D | 082D | 2094 | All | 1
M46 | Life of main circuit capacitor | 5F03 | 2F | 032E | 082E | 2095 | All | 3
M47 | Life of PC board electrolytic capacitor | 5F03 | 30 | 032F | 082F | 2096 | All | 74
M48 | Life of cooling fan | 5F03 | 31 | 0330 | 0830 | 2097 | All | 74
M49 | Input terminal voltage[12] (p.u.) | 5F03 | 32 | 0331 | 0831 | 2098 | All | 29
M50 | Input terminal current[C1] (p.u.) | 5F03 | 33 | 0332 | 0832 | 2099 | All | 29
M52 | Input terminal voltage[32] (p.u.) | 5F03 | 35 | 0334 | 0834 | 2101 | All | 29
M53 | Input terminal voltage[C2] (p.u.) | 5F03 | 36 | 0335 | 0835 | 2102 | All | 29
M54 | Input terminal voltage[V2] (p.u.) | 5F03 | 37 | 0336 | 0836 | 2103 | All | 29
M61 | Inverter internal air temperature | 5F03 | 3E | 033D | 083D | 2110 | All | 1
M62 | Heat sink temperature | 5F03 | 3F | 033E | 083E | 2111 | All | 1
M63 | Load factor | 5F03 | 40 | 033F | 083F | 2112 | All | 6
M64 | Motor output | 5F03 | 41 | 0340 | 0840 | 2113 | All | 6
M65 | Motor output on alarm | 5F03 | 42 | 0341 | 0841 | 2114 | All | 29
M66 | Speed detection | 5F03 | 43 | 0342 | 0842 | 2115 | All | 29
M67 | Transmission error transaction code (RS485 port2) | 5F03 | 44 | 0343 | 0843 | 2116 | All | 20
M68 | PID final command | 5F03 | 45 | 0344 | 0844 | 2117 | All | 29
M69 | Inverter rated current | 5F03 | 46 | 0345 | 0845 | 2118 | FGI | 24
M69 | Inverter rated current | 5F03 | 46 | 0345 | 0845 | 2118 | RTU | 19
M69 | Inverter rated current | 5F03 | 46 | 0345 | 0845 | 2118 | BUS | 24
M70 | Operation status 2 | 5F03 | 47 | 0346 | 0846 | 2119 | All | 44
M71 | Input terminal information | 5F03 | 48 | 0347 | 0847 | 2120 | All | 14
M72 | PID feedback value | 5F03 | 49 | 0348 | 0848 | 2121 | All | 29
M73 | PID output | 5F03 | 4A | 0349 | 0849 | 2122 | All | 29
M74 | Running status 2 | 5F03 | 4B | 034A | 084A | 2123 | All | 76
M76 | Service life of DC link bus capacitor (Elapsed time) | 5F03 | 4D | 034C | 084C | 2125 | All | 74
M77 | Service life of DC link bus capacitor (Remaining time) | 5F03 | 4E | 034D | 084D | 2126 | All | 74
M78 | Rotation speed command | 5F03 | 4F | 034E | 084E | 2127 | All | 2
M79 | Rotation speed | 5F03 | 50 | 034F | 084F | 2128 | All | 2
M81 | Remaining time before the next motor 1 maintenance | 5F03 | 52 | 0351 | 0851 | 2130 | All | 74
M85 | Remaining startup times before the next maintenance | 5F03 | 56 | 0355 | 0855 | 2134 | All | 1
M86 | Light alarm factor (Latest) | 5F03 | 57 | 0356 | 0856 | 2135 | All | 41
M87 | Light alarm factor (Last) | 5F03 | 58 | 0357 | 0857 | 2136 | All | 41
M88 | Light alarm factor (2nd last) | 5F03 | 59 | 0358 | 0858 | 2137 | All | 41
M89 | Light alarm factor (3rd last) | 5F03 | 5A | 0359 | 0859 | 2138 | All | 41
W01 | Running status | 5F10 | 02 | 1001 | 0F01 | 3842 | All | 16
W02 | Frequency reference | 5F10 | 03 | 1002 | 0F02 | 3843 | All | 22
W03 | Output frequency (before slip compensation) | 5F10 | 04 | 1003 | 0F03 | 3844 | All | 22
W04 | Output frequency (after slip compensation) | 5F10 | 05 | 1004 | 0F04 | 3845 | All | 22
W05 | Output current | 5F10 | 06 | 1005 | 0F05 | 3846 | FGI | 24
W05 | Output current | 5F10 | 06 | 1005 | 0F05 | 3846 | RTU | 19
W05 | Output current | 5F10 | 06 | 1005 | 0F05 | 3846 | BUS | 24
W06 | Output voltage | 5F10 | 07 | 1006 | 0F06 | 3847 | All | 3
W07 | Torque | 5F10 | 08 | 1007 | 0F07 | 3848 | All | 2
W08 | Motor speed | 5F10 | 09 | 1008 | 0F08 | 3849 | All | 37
W09 | Load shaft speed | 5F10 | 0A | 1009 | 0F09 | 3850 | All | 37
W10 | Line speed | 5F10 | 0B | 100A | 0F0A | 3851 | All | 37
W11 | PID process command | 5F10 | 0C | 100B | 0F0B | 3852 | All | 12
W12 | PID feedback value | 5F10 | 0D | 100C | 0F0C | 3853 | All | 12
W13 | Level of torque value A | 5F10 | 0E | 100D | 0F0D | 3854 | All | 2
W14 | Level of torque value B | 5F10 | 0F | 100E | 0F0E | 3855 | All | 2
W15 | Ratio value | 5F10 | 10 | 100F | 0F0F | 3856 | All | 5
W16 | Motor speed set value | 5F10 | 11 | 1010 | 0F10 | 3857 | All | 37
W17 | Load shaft set value | 5F10 | 12 | 1011 | 0F11 | 3858 | All | 37
W18 | Line speed set value | 5F10 | 13 | 1012 | 0F12 | 3859 | All | 37
W19 | Transport time set value for specified length | 5F10 | 14 | 1013 | 0F13 | 3860 | All | 37
W20 | Transport time for specified length | 5F10 | 15 | 1014 | 0F14 | 3861 | All | 37
W21 | Input power | 5F10 | 16 | 1015 | 0F15 | 3862 | All | 24
W22 | Motor output | 5F10 | 17 | 1016 | 0F16 | 3863 | All | 24
W23 | Load rate | 5F10 | 18 | 1017 | 0F17 | 3864 | All | 2
W24 | Torque current | 5F10 | 19 | 1018 | 0F18 | 3865 | All | 2
W26 | Flux command value | 5F10 | 1B | 101A | 0F1A | 3867 | All | 2
W27 | Timed operation remaining time | 5F10 | 1C | 101B | 0F1B | 3868 | All | 1
W28 | Operation command source | 5F10 | 1D | 101C | 0F1C | 3869 | All | 67
W29 | Frequency and PID command source | 5F10 | 1E | 101D | 0F1D | 3870 | All | 68
W30 | Speed in percentage | 5F10 | 1F | 101E | 0F1E | 3871 | All | 5
W31 | Speed set value in percentage | 5F10 | 20 | 101F | 0F1F | 3872 | All | 5
W32 | PID output | 5F10 | 21 | 1020 | 0F20 | 3873 | All | 4
W33 | Analog input monitor | 5F10 | 22 | 1021 | 0F21 | 3874 | All | 12
W35 | Terminal [32] input voltage | 5F10 | 24 | 1023 | 0F23 | 3876 | All | 4
W36 | Terminal [C2] input current | 5F10 | 25 | 1024 | 0F24 | 3877 | All | 4
W37 | Terminal [AO] output voltage | 5F10 | 26 | 1025 | 0F25 | 3878 | All | 4
W38 | Terminal [CS] output current | 5F10 | 27 | 1026 | 0F26 | 3879 | All | 3
W39 | Terminal [X5] pulse input monitor | 5F10 | 28 | 1027 | 0F27 | 3880 | All | 6
W40 | Control circuit terminal (input) | 5F10 | 29 | 1028 | 0F28 | 3881 | All | 43
W41 | Control circuit terminal (output) | 5F10 | 2A | 1029 | 0F29 | 3882 | All | 15
W42 | Communications control signal (input) | 5F10 | 2B | 102A | 0F2A | 3883 | All | 14
W43 | Communications control signal (output) | 5F10 | 2C | 102B | 0F2B | 3884 | All | 15
W44 | Terminal [12] input voltage | 5F10 | 2D | 102C | 0F2C | 3885 | All | 4
W45 | Terminal [C1] (C1 function)input current | 5F10 | 2E | 102D | 0F2D | 3886 | All | 4
W46 | Terminal [FM] output voltage | 5F10 | 2F | 102E | 0F2E | 3887 | All | 3
W47 | Terminal [FM2] output voltage | 5F10 | 30 | 102F | 0F2F | 3888 | All | 3
W48 | Terminal [FM] output frequency | 5F10 | 31 | 1030 | 0F30 | 3889 | All | 1
W49 | Terminal [C1](V2 function) input voltage | 5F10 | 32 | 1031 | 0F31 | 3890 | All | 4
W50 | Terminal [FM] output current | 5F10 | 33 | 1032 | 0F32 | 3891 | All | 3
W51 | Situation of input terminals on option DIO | 5F10 | 34 | 1033 | 0F33 | 3892 | All | 77
W52 | Situation of output terminals on option DIO | 5F10 | 35 | 1034 | 0F34 | 3893 | All | 78
W53 | Pulse input (A/B phase of Master - side) | 5F10 | 36 | 1035 | 0F35 | 3894 | All | 6
W54 | Pulse input (Z phase of Master - side) | 5F10 | 37 | 1036 | 0F36 | 3895 | All | 1
W55 | Pulse input (A/B phase of Slave - side) | 5F10 | 38 | 1037 | 0F37 | 3896 | All | 6
W56 | Pulse input (Z phase of Slave - side) | 5F10 | 39 | 1038 | 0F38 | 3897 | All | 1
W57 | Current position pulse (Upper column) | 5F10 | 3A | 1039 | 0F39 | 3898 | All | 73
W58 | Current position pulse (Lower column) | 5F10 | 3B | 103A | 0F3A | 3899 | All | 1
W59 | Stop position pulse (Upper column) | 5F10 | 3C | 103B | 0F3B | 3900 | All | 73
W60 | Stop position pulse (Lower column) | 5F10 | 3D | 103C | 0F3C | 3901 | All | 1
W61 | Position error pulse (Upper column) | 5F10 | 3E | 103D | 0F3D | 3902 | All | 73
W62 | Position error pulse (Lower column) | 5F10 | 3F | 103E | 0F3E | 3903 | All | 1
W63 | Positioning status | 5F10 | 40 | 103F | 0F3F | 3904 | All | 1
W65 | Terminal [FM 2] output current | 5F10 | 42 | 1041 | 0F41 | 3906 | All | 3
W66 | Difference pulse of master-follower operation | 5F10 | 43 | 1042 | 0F42 | 3907 | All | 4
W67 | Cumulative run time of capacitors on printed circuit boards | 5F10 | 44 | 1043 | 0F43 | 3908 | All | 74
W68 | Cumulative run time of cooling fan | 5F10 | 45 | 1044 | 0F44 | 3909 | All | 74
W70 | Cumulative operation time | 5F10 | 47 | 1046 | 0F46 | 3911 | All | 1
W71 | DC link bus voltage | 5F10 | 48 | 1047 | 0F47 | 3912 | All | 1
W72 | Internal air highest temperature | 5F10 | 49 | 1048 | 0F48 | 3913 | All | 1
W73 | Heat sink maximum temperature | 5F10 | 4A | 1049 | 0F49 | 3914 | All | 1
W74 | Maximum effective current value | 5F10 | 4B | 104A | 0F4A | 3915 | FGI | 24
W74 | Maximum effective current value | 5F10 | 4B | 104A | 0F4A | 3915 | RTU | 19
W74 | Maximum effective current value | 5F10 | 4B | 104A | 0F4A | 3915 | BUS | 24
W75 | Main circuit capacitor's capacitor | 5F10 | 4C | 104B | 0F4B | 3916 | All | 3
W76 | Cumulative run time of electrolytic capacitors on PC Board | 5F10 | 4D | 104C | 0F4C | 3917 | All | 1
W77 | Cumulative run time of cooling Fan | 5F10 | 4E | 104D | 0F4D | 3918 | All | 1
W78 | Number of startups | 5F10 | 4F | 104E | 0F4E | 3919 | All | 1
W81 | Integrating electric power | 5F10 | 52 | 1051 | 0F51 | 3922 | All | 93
W82 | Data used integrating electric power | 5F10 | 53 | 1052 | 0F52 | 3923 | All | 45
W83 | Number of RS485 ch1 errors | 5F10 | 54 | 1053 | 0F53 | 3924 | All | 1
W84 | Contents of RS485 ch1 error | 5F10 | 55 | 1054 | 0F54 | 3925 | All | 20
W85 | Number of RS485 ch2 errors | 5F10 | 56 | 1055 | 0F55 | 3926 | All | 1
W87 | Inverter's ROM version(CPU1) | 5F10 | 58 | 1057 | 0F57 | 3928 | All | 35
W88 | Inverter's ROM version(CPU2) | 5F10 | 59 | 1058 | 0F58 | 3929 | All | 35
W89 | Remote keypad's ROM version | 5F10 | 5A | 1059 | 0F59 | 3930 | All | 35
W90 | Option 1 ROM version | 5F10 | 5B | 105A | 0F5A | 3931 | All | 35
W94 | Contents of RS485 ch2 error | 5F10 | 5F | 105E | 0F5E | 3935 | All | 20
W95 | Number of option errors 1 | 5F10 | 60 | 105F | 0F5F | 3936 | All | 1
W96 | Option error factor 1 | 5F10 | 61 | 1060 | 0F60 | 3937 | All | 1
W110 | Motor speed | 5F17 | 0B | 170A | 160A | 5643 | All | 37
W111 | Load shaft speed | 5F17 | 0C | 170B | 160B | 5644 | All | 37
W112 | line speed | 5F17 | 0D | 170C | 160C | 5645 | All | 37
W113 | Transport time for specified length | 5F17 | 0E | 170D | 160D | 5646 | All | 37
W114 | Speed at percentage | 5F17 | 0F | 170E | 160E | 5647 | All | 5
W115 | Surface speed monitor | 5F17 | 10 | 170F | 160F | 5648 | All | 22
W116 | PG feedback value | 5F17 | 11 | 1710 | 1610 | 5649 | All | 22
W124 | Current type described in the nameplate | 5F17 | 19 | 1718 | 1618 | 5657 | All | 1
W150 | SW8 switching status (Y2/SRCF) | 5F17 | 33 | 1732 | 1632 | 5683 | All | 1
W167 | Life of PC board electrolytic capacitor | 5F17 | 44 | 1743 | 1643 | 5700 | All | 74
W168 | Life of cooling fan | 5F17 | 45 | 1744 | 1644 | 5701 | All | 74
W170 | Cumulative run time of inverter | 5F17 | 47 | 1746 | 1646 | 5703 | All | 74
W192 | Built-in CANOpen communication status | 5F17 | 5D | 175C | 165C | 5725 | All | 1
W193 | Built-in CANOpen communication transmission error counter | 5F17 | 5E | 175D | 165D | 5726 | All | 1
W194 | Built-in CANOpen communication receiving error counter | 5F17 | 5F | 175E | 165E | 5727 | All | 1
W195 | Built-in CANOpen communication bus status | 5F17 | 60 | 175F | 165F | 5728 | All | 1
W196 | Built-in CANOpen communication DS402 status | 5F17 | 61 | 1760 | 1660 | 5729 | All | 1
W202 | PID command 1 (physical quantity) | 5F18 | 03 | 1802 | 1702 | 5891 | All | 12
W203 | PID feedback 1 (physical quantity) | 5F18 | 04 | 1803 | 1703 | 5892 | All | 12
X00 | Alarm history (latest) | 5F11 | 01 | 1100 | 1000 | 4097 | All | 41
X01 | Multiple alarm1 (latest) | 5F11 | 02 | 1101 | 1001 | 4098 | All | 40
X02 | Multiple alarm2 (latest) | 5F11 | 03 | 1102 | 1002 | 4099 | All | 40
X03 | Sub code (latest) | 5F11 | 04 | 1103 | 1003 | 4100 | All | 1
X04 | Multiple sub code (latest) | 5F11 | 05 | 1104 | 1004 | 4101 | All | 1
X05 | Alarm history (last) | 5F11 | 06 | 1105 | 1005 | 4102 | All | 41
X06 | Multiple alarm1 (last) | 5F11 | 07 | 1106 | 1006 | 4103 | All | 40
X07 | Multiple alarm2 (last) | 5F11 | 08 | 1107 | 1007 | 4104 | All | 40
X08 | Sub code (last) | 5F11 | 09 | 1108 | 1008 | 4105 | All | 1
X09 | Multiple sub code (last) | 5F11 | 0A | 1109 | 1009 | 4106 | All | 1
X10 | Alarm history (second last) | 5F11 | 0B | 110A | 100A | 4107 | All | 41
X11 | Multiple alarm1 (second last) | 5F11 | 0C | 110B | 100B | 4108 | All | 40
X12 | Multiple alarm2 (second last) | 5F11 | 0D | 110C | 100C | 4109 | All | 40
X13 | Sub code (second last) | 5F11 | 0E | 110D | 100D | 4110 | All | 1
X14 | Multiple sub code (second last) | 5F11 | 0F | 110E | 100E | 4111 | All | 1
X15 | Alarm history (third last) | 5F11 | 10 | 110F | 100F | 4112 | All | 41
X16 | Multiple alarm1 (third last) | 5F11 | 11 | 1110 | 1010 | 4113 | All | 40
X17 | Multiple alarm2 (third last) | 5F11 | 12 | 1111 | 1011 | 4114 | All | 40
X18 | Sub code (third last) | 5F11 | 13 | 1112 | 1012 | 4115 | All | 1
X19 | Multiple sub code (third last) | 5F11 | 14 | 1113 | 1013 | 4116 | All | 1
X20 | Latest info. on alarm (output frequency) | 5F11 | 15 | 1114 | 1014 | 4117 | All | 22
X21 | Latest info. on alarm (output current) | 5F11 | 16 | 1115 | 1015 | 4118 | FGI | 24
X21 | Latest info. on alarm (output current) | 5F11 | 16 | 1115 | 1015 | 4118 | RTU | 19
X21 | Latest info. on alarm (output current) | 5F11 | 16 | 1115 | 1015 | 4118 | BUS | 24
X22 | Latest info. on alarm (output voltage) | 5F11 | 17 | 1116 | 1016 | 4119 | All | 1
X23 | Latest info. on alarm (Torque) | 5F11 | 18 | 1117 | 1017 | 4120 | All | 2
X24 | Latest info. on alarm (set frequency) | 5F11 | 19 | 1118 | 1018 | 4121 | All | 22
X25 | Latest info. on alarm (running status) | 5F11 | 1A | 1119 | 1019 | 4122 | All | 16
X26 | Latest info. on alarm (cumulative ope. time) | 5F11 | 1B | 111A | 101A | 4123 | All | 1
X27 | Latest info. on alarm (number of startups) | 5F11 | 1C | 111B | 101B | 4124 | All | 1
X28 | Latest info. on alarm (DC link bus voltage) | 5F11 | 1D | 111C | 101C | 4125 | All | 1
X29 | Latest info. on alarm (Internal air temperature) | 5F11 | 1E | 111D | 101D | 4126 | All | 1
X30 | Latest info. on alarm (heat sink temperature) | 5F11 | 1F | 111E | 101E | 4127 | All | 1
X31 | Latest info. on alarm (input terminal) | 5F11 | 20 | 111F | 101F | 4128 | All | 43
X32 | Latest info. on alarm (output terminal) | 5F11 | 21 | 1120 | 1020 | 4129 | All | 15
X33 | Latest info. on alarm (input terminal(com.)) | 5F11 | 22 | 1121 | 1021 | 4130 | All | 14
X34 | Latest info. on alarm (output terminal(com.)) | 5F11 | 23 | 1122 | 1022 | 4131 | All | 15
X35 | Latest info. on alarm (input power) | 5F11 | 24 | 1123 | 1023 | 4132 | All | 24
X36 | Latest info. on alarm (running status 2) | 5F11 | 25 | 1124 | 1024 | 4133 | All | 76
X37 | Latest info. on alarm (Speed detection) | 5F11 | 26 | 1125 | 1025 | 4134 | All | 29
X38 | Lastest info. on alarm (running status 3) | 5F11 | 27 | 1126 | 1026 | 4135 | All | 44
X60 | Last info. on alarm (output frequency) | 5F11 | 3D | 113C | 103C | 4157 | All | 22
X61 | Last info. on alarm (output current) | 5F11 | 3E | 113D | 103D | 4158 | FGI | 24
X61 | Last info. on alarm (output current) | 5F11 | 3E | 113D | 103D | 4158 | RTU | 19
X61 | Last info. on alarm (output current) | 5F11 | 3E | 113D | 103D | 4158 | BUS | 24
X62 | Last info. on alarm (output voltage) | 5F11 | 3F | 113E | 103E | 4159 | All | 1
X63 | Last info. on alarm (Torque) | 5F11 | 40 | 113F | 103F | 4160 | All | 2
X64 | Last info. on alarm (set frequency) | 5F11 | 41 | 1140 | 1040 | 4161 | All | 22
X65 | Last info. on alarm (running status) | 5F11 | 42 | 1141 | 1041 | 4162 | All | 16
X66 | Last info. on alarm (cumulative ope. time) | 5F11 | 43 | 1142 | 1042 | 4163 | All | 1
X67 | Last info. on alarm (number of startups) | 5F11 | 44 | 1143 | 1043 | 4164 | All | 1
X68 | Last info. on alarm (DC link bus voltage) | 5F11 | 45 | 1144 | 1044 | 4165 | All | 1
X69 | Last info. on alarm (Internal air temperature) | 5F11 | 46 | 1145 | 1045 | 4166 | All | 1
X70 | Last info. on alarm (heat sink temperature) | 5F11 | 47 | 1146 | 1046 | 4167 | All | 1
X71 | Last info. on alarm (input terminal) | 5F11 | 48 | 1147 | 1047 | 4168 | All | 43
X72 | Last info. on alarm (output terminal) | 5F11 | 49 | 1148 | 1048 | 4169 | All | 15
X73 | Last info. on alarm (input terminal(com.)) | 5F11 | 4A | 1149 | 1049 | 4170 | All | 14
X74 | Last info. on alarm (output terminal(com.)) | 5F11 | 4B | 114A | 104A | 4171 | All | 15
X76 | Last info. on alarm (running status 2) | 5F11 | 4D | 114C | 104C | 4173 | All | 76
X77 | Last info. on alarm (Speed detection) | 5F11 | 4E | 114D | 104D | 4174 | All | 29
X78 | Last info. on alarm (running status 3) | 5F11 | 4F | 114E | 104E | 4175 | All | 44
X89 | Customizable logic (Digital input/output monitor) | 5F11 | 5A | 1159 | 1059 | 4186 | All | 95
X90 | Customizable logic (timer monitor) | 5F11 | 5B | 115A | 105A | 4187 | All | 5
X91 | Customizable logic (Analog input1 monitor) | 5F11 | 5C | 115B | 105B | 4188 | All | 12
X92 | Customizable logic (Analog input2 monitor) | 5F11 | 5D | 115C | 105C | 4189 | All | 12
X93 | Customizable logic (Analog output monitor) | 5F11 | 5E | 115D | 105D | 4190 | All | 12
X94 | Relay outputs terminal Info. | 5F11 | 5F | 115E | 105E | 4191 | All | 91
X96 | Terminal CS2 output current monitor | 5F11 | 61 | 1160 | 1060 | 4193 | All | 3
X97 | Terminal PTC input voltage monitor | 5F11 | 62 | 1161 | 1061 | 4194 | All | 4
X98 | Detected temperature from Ch1 of Pt option | 5F11 | 63 | 1162 | 1062 | 4195 | All | 6
X99 | Detected temperature from Ch2 of Pt option | 5F11 | 64 | 1163 | 1063 | 4196 | All | 6
Z00 | Second last info. on alarm (output frequency) | 5F12 | 01 | 1200 | 1100 | 4353 | All | 22
Z01 | Second last info. on alarm (output current) | 5F12 | 02 | 1201 | 1101 | 4354 | FGI | 24
Z01 | Second last info. on alarm (output current) | 5F12 | 02 | 1201 | 1101 | 4354 | RTU | 19
Z01 | Second last info. on alarm (output current) | 5F12 | 02 | 1201 | 1101 | 4354 | BUS | 24
Z02 | Second last info. on alarm (output voltage) | 5F12 | 03 | 1202 | 1102 | 4355 | All | 1
Z03 | Second last info. on alarm (Torque) | 5F12 | 04 | 1203 | 1103 | 4356 | All | 2
Z04 | Second last info. on alarm (set frequency) | 5F12 | 05 | 1204 | 1104 | 4357 | All | 22
Z05 | Second last info. on alarm (running status) | 5F12 | 06 | 1205 | 1105 | 4358 | All | 16
Z06 | Second last info. on alarm (cumulative ope. time) | 5F12 | 07 | 1206 | 1106 | 4359 | All | 1
Z07 | Second last info. on alarm (number of startups) | 5F12 | 08 | 1207 | 1107 | 4360 | All | 1
Z08 | Second last info. on alarm (DC link bus voltage) | 5F12 | 09 | 1208 | 1108 | 4361 | All | 1
Z09 | Second last info. on alarm (Internal air temperature) | 5F12 | 0A | 1209 | 1109 | 4362 | All | 1
Z10 | Second last info. on alarm (heat sink temperature) | 5F12 | 0B | 120A | 110A | 4363 | All | 1
Z11 | Second last info. on alarm (input terminal) | 5F12 | 0C | 120B | 110B | 4364 | All | 43
Z12 | Second last info. on alarm (output terminal) | 5F12 | 0D | 120C | 110C | 4365 | All | 15
Z13 | Second last info. on alarm (input terminal(com.)) | 5F12 | 0E | 120D | 110D | 4366 | All | 14
Z14 | Second last info. on alarm (output terminal(com.)) | 5F12 | 0F | 120E | 110E | 4367 | All | 15
Z16 | Second last info. on alarm (running status 2) | 5F12 | 11 | 1210 | 1110 | 4369 | All | 76
Z17 | Second last info. on alarm (Speed detection) | 5F12 | 12 | 1211 | 1111 | 4370 | All | 29
Z18 | Second last info. on alarm (running status 3) | 5F12 | 13 | 1212 | 1112 | 4371 | All | 44
Z40 | Cumulative run time of motor 1 | 5F12 | 29 | 1228 | 1128 | 4393 | All | 74
Z41 | Cumulative run time of motor 2 | 5F12 | 2A | 1229 | 1129 | 4394 | All | 74
Z44 | Number of startups 2 | 5F12 | 2D | 122C | 112C | 4397 | All | 1
Z48 | Latest retry contents | 5F12 | 31 | 1230 | 1130 | 4401 | All | 41
Z49 | Last retry contents | 5F12 | 32 | 1231 | 1131 | 4402 | All | 41
Z50 | Third last info. on alarm (output frequency) | 5F12 | 33 | 1232 | 1132 | 4403 | All | 22
Z51 | Third last info. on alarm (output current) | 5F12 | 34 | 1233 | 1133 | 4404 | FGI | 24
Z51 | Third last info. on alarm (output current) | 5F12 | 34 | 1233 | 1133 | 4404 | RTU | 19
Z51 | Third last info. on alarm (output current) | 5F12 | 34 | 1233 | 1133 | 4404 | BUS | 24
Z52 | Third last info. on alarm (output voltage) | 5F12 | 35 | 1234 | 1134 | 4405 | All | 1
Z53 | Third last info. on alarm (Torque) | 5F12 | 36 | 1235 | 1135 | 4406 | All | 2
Z54 | Third last info. on alarm (set frequency) | 5F12 | 37 | 1236 | 1136 | 4407 | All | 22
Z55 | Third last info. on alarm (running status) | 5F12 | 38 | 1237 | 1137 | 4408 | All | 16
Z56 | Third last info. on alarm (cumulative ope. time) | 5F12 | 39 | 1238 | 1138 | 4409 | All | 1
Z57 | Third last info. on alarm (number of startups) | 5F12 | 3A | 1239 | 1139 | 4410 | All | 1
Z58 | Third last info. on alarm (DC link bus voltage) | 5F12 | 3B | 123A | 113A | 4411 | All | 1
Z59 | Third last info. on alarm (Internal air temperature) | 5F12 | 3C | 123B | 113B | 4412 | All | 1
Z60 | Third last info. on alarm (heat sink temperature) | 5F12 | 3D | 123C | 113C | 4413 | All | 1
Z61 | Third last info. on alarm (input terminal) | 5F12 | 3E | 123D | 113D | 4414 | All | 43
Z62 | Third last info. on alarm (output terminal) | 5F12 | 3F | 123E | 113E | 4415 | All | 15
Z63 | Third last info. on alarm (input terminal(com.)) | 5F12 | 40 | 123F | 113F | 4416 | All | 14
Z64 | Third last info. on alarm (output terminal(com.)) | 5F12 | 41 | 1240 | 1140 | 4417 | All | 15
Z66 | Third last info. on alarm (running status 2) | 5F12 | 43 | 1242 | 1142 | 4419 | All | 76
Z67 | Third last info. on alarm (Speed detection) | 5F12 | 44 | 1243 | 1143 | 4420 | All | 29
Z68 | Third last info. on alarm (running status 3) | 5F12 | 45 | 1244 | 1144 | 4421 | All | 44
Z78 | Reserved | 5F12 | 4F | 124E | 114E | 4431 | All | 2
Z79 | Reserved | 5F12 | 50 | 124F | 114F | 4432 | All | 2
Z80 | Speed detection | 5F12 | 51 | 1250 | 1150 | 4433 | All | 2
Z81 | Torque real value | 5F12 | 52 | 1251 | 1151 | 4434 | All | 6
Z82 | Load factor | 5F12 | 53 | 1252 | 1152 | 4435 | All | 6
Z83 | Motor output | 5F12 | 54 | 1253 | 1153 | 4436 | All | 6
Z84 | Output current | 5F12 | 55 | 1254 | 1154 | 4437 | FGI | 24
Z84 | Output current | 5F12 | 55 | 1254 | 1154 | 4437 | RTU | 19
Z84 | Output current | 5F12 | 55 | 1254 | 1154 | 4437 | BUS | 24
Z85 | PID feedback value | 5F12 | 56 | 1255 | 1155 | 4438 | All | 12
Z86 | Input power | 5F12 | 57 | 1256 | 1156 | 4439 | All | 24
Z87 | PID output | 5F12 | 58 | 1257 | 1157 | 4440 | All | 4
Z88 | Integrating electric power | 5F12 | 59 | 1258 | 1158 | 4441 | All | 93
Z90 | Current position pulse(Upper column) | 5F12 | 5B | 125A | 115A | 4443 | All | 73
Z91 | Current position pulse(Lower column) | 5F12 | 5C | 125B | 115B | 4444 | All | 1
Z92 | Stop position pulse(Upper column) | 5F12 | 5D | 125C | 115C | 4445 | All | 73
Z93 | Stop position pulse(Lower column) | 5F12 | 5E | 125D | 115D | 4446 | All | 1
Z94 | Position error pulse (Upper column) | 5F12 | 5F | 125E | 115E | 4447 | All | 73
Z95 | Position error pulse (Lower column) | 5F12 | 60 | 125F | 115F | 4448 | All | 1

## Formats
Data format [1] Integer data (positive): Minimum step 1 | [7 empty] | Back
(Example) When F05 (base) frequency voltage = 200V
200 = 00C8H Consequently → | [5 empty] | 00H | C8H
Data format [2] Integer data (positive/negative): Minimum step 1 | [7 empty] | Back
(Example) When the value is -20
-20 = FFECH Consequently → | [5 empty] | FFH | ECH
Data format [3] Decimal data (positive): Minimum step 0.1 | [7 empty] | Back
(Example) When F17 (gain frequency set signal) = 100.0%
100.0 x 10 = 1000 = 03E8H Consequently → | [5 empty] | 03H | E8H
Data format [4] Decimal data (positive/negative): Minimum step 0.1 | [7 empty] | Back
(Example) When C31 (analog input offset adjustment) = -5.0%
-5.0 x 10 = -50 = FFCEH Consequently → | [5 empty] | FFH | CEH
Data format [5] Decimal data (positive): Minimum step 0.01 | [7 empty] | Back
(Example) C05 (multistep frequency) = 50.25Hz ?Mini,Eco,Multi?
50.25 x 100 =5025 =13A1H Consequently → | [5 empty] | 13H | A1H
Data format [6] Decimal data (positive/negative): Minimum step 0.01 | [7 empty] | Back
(Example) When M07 (actual torque value) = -85.38%
-85.38 x 100 =-8538 = DEA6H Consequently → | [5 empty] | DEH | A6H
Data format [7] Decimal data (positive): Minimum step 0.001 | [7 empty] | Back
(Example) When F51( electronic thermal (permissible loss)) = 0.105kW
0.105 x 1000 = 105 = 0069H Consequently → | [5 empty] | 00H | 69H
Data format [8] Decimal data (positive/negative): Minimum step 0.001 | [7 empty] | Back
(Example) When the data is -1.234
-1.234 x 1000 = -1234 = FB2E H Consequently → | [5 empty] | FBH | 2EH
Data format [10] Alarm codes | [7 empty] | Back
Table 5.36 List of alarm codes
Code | Description |  |  |  |  | LED
0 | No alarm |  |  |  |  | ---
1 | Overcurrent (during acceleration) |  |  |  |  | 0c1
2 | Overcurrent (during deceleration) |  |  |  |  | 0c2
3 | Overcurrent (during constant speed operation) |  |  |  |  | 0c3
5 | Ground fault |  |  |  |  | ef
6 | Overvoltage (during acceleration) |  |  |  |  | 0u1
7 | Overvoltage (during deceleration) |  |  |  |  | 0u2
8 | Overvoltage (during constant speed operation or stopping) |  |  |  |  | 0u3
10 | Under voltage |  |  |  |  | lu
11 | Input phase loss |  |  |  |  | lin
14 | Fuse blown |  |  |  |  | fus
16 | Charging circuit fault |  |  |  |  | pbf
17 | Heat sink overheat |  |  |  |  | 0h1
18 | External alarm |  |  |  |  | 0h2
19 | Internal air overheat |  |  |  |  | 0h3
20 | Motor protection (PTC/NTC thermistor ) |  |  |  |  | 0h4
22 | Braking resistor overheat |  |  |  |  | dbh
23 | Motor overload |  |  |  |  | 0l1
24 | Motor overload: motor 2 |  |  |  |  | 0l2
25 | Inverter overload |  |  |  |  | 0lu
27 | Over speed protection |  |  |  |  | 0s
28 | PG disconnection |  |  |  |  | pg
29 | NTC disconnection error |  |  |  |  | nrb
31 | Memory error |  |  |  |  | er1
32 | Keypad communications error |  |  |  |  | er2
33 | CPU error |  |  |  |  | er3
34 | Option communications error |  |  |  |  | er4
35 | Option error |  |  |  |  | er5
36 | Run operation error |  |  |  |  | er6
37 | Tuning error |  |  |  |  | er7
38 | RS-485 communications error (communications port1) |  |  |  |  | er8
42 | Step-out detection |  |  |  |  | erd
43 | Motor selecting error |  |  |  |  | erl
44 | Motor overload: motor 3 |  |  |  |  | 0l3
45 | Motor overload: motor 4 |  |  |  |  | 0l4
46 | Output phase loss |  |  |  |  | 0pl
47 | Following error, excessive speed deviation |  |  |  |  | ere
50 | Position of magnetic pole error |  |  |  |  | erc
51 | Data save error on insufficient voltage |  |  |  |  | erf
53 | RS-485 communications error (Option/Communications port 2) |  |  |  |  | erp
54 | Hardware error |  |  |  |  | erh
55 | CAN communications failure |  |  |  |  | ert
56 | Positioning control error |  |  |  |  | ero
57 | EN circuit error |  |  |  |  | ecf
58 | PID feedback disconnection detected |  |  |  |  | cof
59 | DB transistor trouble |  |  |  |  | dba
65 | Customizable logic failure |  |  |  |  | ecl
66 | PID control 1 feedback error detection |  |  |  |  | pu1
67 | PID control 2 feedback error detection |  |  |  |  | pu2
68 | USB port transmittion error |  |  |  |  | eru
70 | Charging resistor overheat |  |  |  |  | 0h6
81 | Drought protection |  |  |  |  | pdr
82 | Control of maximum starts per hour |  |  |  |  | roc
83 | End of curve protection |  |  |  |  | pol
84 | Anti jam |  |  |  |  | rlo
85 | Filter clogging error |  |  |  |  | fol
91 | External PID control 1 feedback error detection |  |  |  |  | pua
92 | External PID control 2 feedback error detection |  |  |  |  | pub
93 | External PID control 3 feedback error detection |  |  |  |  | puc
100 | DC fan lock detected |  |  |  |  | fal
101 | Motor overload warning |  |  |  |  | 0l
102 | Cooling fin overheat warning |  |  |  |  | 0h
103 | Life warning |  |  |  |  | lif
104 | Command loss |  |  |  |  | ref
105 | PID warning output |  |  |  |  | pid
106 | Low torque detected |  |  |  |  | uTl
107 | Thermistor detected (PTC) |  |  |  |  | pTc
108 | Machine life (accumulated operation hours) |  |  |  |  | rTe
109 | Machine life (No. of starting times) |  |  |  |  | cnT
166 | PID control 1 warning output |  |  |  |  | pa1
167 | PID control 2 warning output |  |  |  |  | pa2
190 | Mutual operation slave inverter alarm |  |  |  |  | sla
191 | External PID control 1 warning output |  |  |  |  | paa
192 | External PID control 2 warning output |  |  |  |  | pab
193 | External PID control 3 warning output |  |  |  |  | pac
252 | Forced operation |  |  |  |  | fod
253 | Password protection |  |  |  |  | lok
254 | Simulated error |  |  |  |  | err
(Example) In the case of overvoltage (during acceleration) (0u1)
6 = 0006H Consequently→ | ? |  |  |  |  | 00H | 06H
Data format [11] Capacity code (unit: kW) | [7 empty] | Back
As shown in the table below, the capacity (kW) is multiplied by 100.
Table 5.37 Capacities and data
Capacity (kW) | Data | Capacity (kW) | Data | Capacity (kW) | Data
0.06 | 6 | 22 | 2200 | 280 | 28000
0.1 | 10 | 30 | 3000 | 315 | 31500
0.2 | 20 | 37 | 3700 | 355 | 35500
0.4 | 40 | 45 | 4500 | 400 | 40000
0.75 | 75 | 55 | 5500 | 450 | 45000
1.5 | 150 | 75 | 7500 | 500 | 50000
2.2 | 220 | 90 | 9000 | 550 | 55000
3.7 | 370 | 110 | 11000 | 600 | 60000
5.5 | 550 | 132 | 13200 | 650 | 60650
7.5 | 750 | 160 | 16000 | 700 | 60700
11 | 1100 | 200 | 20000 | 750 | 60750
15 | 1500 | 220 | 22000 | 800 | 60800
18.5 | 1850 | 250 | 25000 | 1000 | 61000
(Example) When the capacity is 2.2 kW | [7 empty] | Back
2.20 x 100 = 220 = 00DCH Consequently→ | [5 empty] | 00H | DCH
Data format [12] Floating point data (accel./decal. time, PID display coefficient) | [7 empty] | Back
15 | 14 | 13 | 12 | 11 | 10 | 9 | 8 | 7 | 6 | 5 | 4 | 3 | 2 | 1 | 0
Polarity | 0 | 0 | 0 | Exponent |  | Mantissa
└ Unused ┘
Polarity: 0 →Positive (+), 1→Negative (-); Exponent: 0 to 3; Mantissa: 1 to 999
Value expressed in this form = (polarity) Mantissa x (Exponent - 2) power of 10
Value | Mantissa |  |  |  |  | Exponent | (Exp - 2) power 10
0.01 to 9.99 | 1 to 999 |  |  |  |  | 0 | 0.01
10.0 to 99.9 | 100 to 999 |  |  |  |  | 1 | 0.1
100 to 999 | 100 to 999 |  |  |  |  | 2 | 1
1000 to 9990 | 100 to 999 |  |  |  |  | 3 | 10
(Example) When F07 (acceleration time 1) = 20.0 seconds
20.0 = 200 x 0.1 => 0000 0100 1100 1000b = 04C8H
Consequently→ | ? |  |  |  |  | 04H | C8H
Data format [14] Operation command | [7 empty] | Back
15 | 14 | 13 | 12 | 11 | 10 | 9 | 8 | 7 | 6 | 5 | 4 | 3 | 2 | 1 | 0
RST | XR | XF | 0 | EN | X9 | X8 | X7 | X6 | X5 | X4 | X3 | X2 | X1 | REV | FWD
| (REV) | (FWD)
↑ | General-purpose input |  | Unused | EN terminal | General-purpose input | [8 empty] | FWD: Forward command
Alarm reset | [13 empty] | REV: Reverse command
(All bits are turned ON when set to 1.)
(Example) When S06 (operation command) = FWD, X1 = ON
0000 0000 0000 0101b = 0005H Consequently→ | ? |  |  |  |  | 00H | 05H
Data format [15] General-purpose output terminal | [7 empty] | Back
15 | 14 | 13 | 12 | 11 | 10 | 9 | 8 | 7 | 6 | 5 | 4 | 3 | 2 | 1 | 0
0 | Y3A | Y2A | Y1A | 0 | 0 | 0 | 30 | 0 | 0 | 0 | Y5 | Y4 | Y3 | Y2 | Y1
Unused | Relay option output |  |  | Unused |  |  | ↑ | Unused |  |  | General-purpose output
(Eco only)
Alarm (general-purpose output)
(All bits are turned ON when set to 1.)
(Example) When M15 (general-purpose output terminal) = Y1 = ON
0000 0000 0000 0001 b = 0001H Consequently, | ? |  |  |  |  | 00H | 01H
Data format [16] Operation status | [7 empty] | Back
15 | 14 | 13 | 12 | 11 | 10 | 9 | 8 | 7 | 6 | 5 | 4 | 3 | 2 | 1 | 0
BUSY | 0 | 0 | RL | ALM | DEC | ACC | IL | VL | 0 | NUV | BRK | INT | EXT | REV | FWD
(All bits are turned ON or become active when set to 1.)
Bit | Symbol | Description |  | Support |  |  |  |  | Bit | Symbol | Description |  | Support
|  |  |  | Mini | Eco | Multi | Ace | MEGA |  |  |  |  | Mini | Eco | Multi | Ace | MEGA
0 | FWD | During forward rotation |  | Y | Y | Y | Y | Y | 8 | IL | During current limiting |  | Y | Y | Y | Y | Y
1 | REV | During reverse rotation |  | Y | Y | Y | Y | Y | 9 | ACC | During acceleration |  | Y | Y | Y | Y | Y
2 | EXT | During DC braking (or during pre-exciting) |  | Y | Y | Y | Y | Y | 10 | DEC | During deceleration |  | Y | Y | Y | Y | Y
3 | INT | Inverter shut down |  | Y | Y | Y | Y | Y | 11 | ALM | Alarm relay (for any fault) |  | Y | Y | Y | Y | Y
4 | BRK | During braking (fixed to 0 for FRENIC-Mini) |  | N | Y | Y | Y | Y | 12 | RL | Communications effective |  | Y | Y | Y | Y | Y
5 | NUV | DC link circuit voltage established (0 = undervoltage) |  | Y | Y | Y | Y | Y | 13 | 0 | - |  | N | N | N | N | N
6 | TL | During torque limiting |  | N | N | Y | Y | Y | 14 | 0 | - |  | N | N | N | N | N
7 | VL | During voltage limiting |  | Y | Y | Y | Y | Y | 15 | BUSY | During function code data writing |  | Y | Y | Y | Y | Y
Data format [17] Model code | [7 empty] | Back
15 | 14 | 13 | 12 | 11 | 10 | 9 | 8 | 7 | 6 | 5 | 4 | 3 | 2 | 1 | 0
Model |  |  |  | Generation |  |  |  | Destination |  |  |  | Input power supply
Table 5.38 List of model codes
Code | 1 | 2 | 3 | 4 | 5 | 6 | 7 | 8 | 9 | A | B | C | D | E
Model | VG | G | P | E | C | S | DPS | DGS | H | H | F | RHC | RHR | Lift
|  |  | AR |  |  |  | GX | AQ | (1667Hz) | (3000Hz)
Generation | VG: 11 series; G: 7 series; P: 1 series; E: Eco PLUS series; C: 2 series
RHR A series
RHC C series
Destination | VG: Japan; G: Asia; P: China; E: Europe; C: USA; S: Taiwan
(standard)
Input power supply | VG: Single-; G: Single-; P: Three-; E: Three-; C: Three-
| phase 100V | phase 200V | phase 200V | phase 400V | phase 575V
(Example) When the inverter type is FRN1.5C 2 S-2 J
Since "model ":C is represented by code 5, "generation": 2 series by code 5, "destination": Japan (standard) by 1, and "input power supply": 3-phase 200V by 3, the model code is 5513H.
Data format [19] Current value | DGS: Back
Current values are decimal data (positive). The minimum step is 0.01 for an inverter capacity of 22kW (30HP) or less and 0.1 for an inverter capacity of 30kW (40HP) or more.
When inverter capacity is 22kW (30HP) or less, any data higher than 655A cannot be written. No correct value can be read out when a direction for write data higher than 655A is issued.
Current data is rounded down on and after the fifth digit inside the inverter. (Ex.: When a writing direction of 107.54A is issued to an inverter with a capacity of 22kW (30HP), 107.5A is written.)
(Ex.) When F11 (electronic thermal operation level) = 107.0A (40HP)
107.0×10 = 1070 = 042EH, consequently → | VG: ?; S: 04H; DPS: 2EH
(Ex.) When F11 (electronic thermal operation level) = 3.60A (1HP)
3.60×10 = 360 = 0168H, consequently → | VG: ?; S: 01H; DPS: 68H
Data format [20] Communications error | DGS: Back
Table 5.39 Communications error codes (common to both protocols)
Code | VG: Description; E: Code; C: Description
71 | VG: Checksum error, CRC error ⇒ No response; E: 73; C: Framing error, overrun error, buffer full ⇒ No response
72 | VG: Parity error ⇒ No response
Table 5.40 Communications error codes (for Fuji general-purpose inverter protocol)
Code | VG: Description; E: Code; C: Description
74 | VG: Format error; E: 78; C: Function code error
75 | VG: Command error; E: 79; C: Write disabled
76 | VG: Link priority error; E: 80; C: Data error
77 | VG: Function code data write right error; E: 81; C: Error during writing
Table 5.41 Communications error codes (for RTU protocol)
Code | VG: Description; E: Code; C: Description
1 | VG: Improper 'FC'; E: 3; C: Improper data (range error)
2 | VG: Improper address (function code error); E: 7; C: NAK (link priority, no right, write disabled)
(Example) In case of an improper address
2 = 0002H Consequently→ | VG: ?; S: 00H; DPS: 02H
Data format [21] Auto tuning | DGS: Back
15 | 14 | 13 | 12 | 11 | 10 | 9 | 8 | 7 | 6 | 5 | 4 | 3 | 2 | 1 | 0
0 | 0 | 0 | 0 | 0 | 0 | REV | FWD | Data part
Not used
When FWD is 1, this data is the forward rotation command. When REV is 1, this data is the reverse rotation command. However, if both FWD and REV are 1, the command is not effective. Both FWD and REV are 0 for reading.
(Ex.) When P04 (motor 1 automatic tuning) = 1 (forward rotation),
0000 0001 0000 0001b = 0101H Consequently→ | VG: ?; S: 01H; DPS: 01H
Data format [22] Frequency data | DGS: Back
Decimal data (positive): Resolution 0.01Hz
(Ex.) When C05 (multistep frequency 1) = 50.25Hz (MEGA)
50.25×100 = 5025 = 13A1H, consequently → | VG: ?; S: 13H; DPS: A1H
Data format [23] Polarity + decimal data (positive) | DGS: Back
(for Fuji general-purpose inverter protocol)
Decimal data (positive): Resolution 0.01Hz
15 | 14 | 13 | 12 | 11 | 10 | 9 | 8 | 7 | 6 | 5 | 4 | 3 | 2 | 1 | 0
16-bit binary data ⇒ 4-digit ASCII code
For reverse rotation, add a negative sign (-) (ASCII) to the special additional data in the standard frame, or for forward rotation, enter a space (ASCII).
(Example) When maximum frequency = 60Hz and M09 (output frequency) = 60.00Hz (forward rotation)
60.00 x 100 = 6000 = 1770H Consequently→ | VG: ?; S: 1; DPS: 7; DGS: 7; H: 0
(Positive data is in the same data format as data format [5].)
Data format [24] Floating point data | DGS: Back
15 | 14 | 13 | 12 | 11 | 10 | 9 | 8 | 7 | 6 | 5 | 4 | 3 | 2 | 1 | 0
Exponent | G: Mantissa
Exponent: 0-3 Mantissa: 1 to 9999
The value expressed by this format = the mantissa × 10^(exponent-2)
Value | G: Mantissa; E: Exponent; C: (Exp - 2) power 10
0.00 to 99.99 | G: 0 to 9999; E: 0; C: 0.01
100.0 to 999.9 | G: 1000 to 9999; E: 1; C: 0.1
1000 to 9999 | G: 1000 to 9999; E: 2; C: 1
10000 to 99990 | G: 1000 to 9999; E: 3; C: 10
Data format [25] Capacity code (for HP) | DGS: Back
As shown in the table below, the capacity (HP) is multiplied by 100.
Code | VG: Capacity (HP); G: Code; P: Capacity (HP); E: Code; C: Capacity (HP)
7 | VG: 0.07 (reserved); G: 3000; P: 30; E: 40000; C: 400
15 | VG: 0.15; G: 4000; P: 40; E: 45000; C: 450
(reserved)
25 | VG: 0.25; G: 5000; P: 50; E: 50000; C: 500
50 | VG: 0.5; G: 6000; P: 60; E: 60000; C: 600
100 | VG: 1; G: 7500; P: 75; E: 60700; C: 700
200 | VG: 2; G: 10000; P: 100; E: 60750; C: 750
300 | VG: 3; G: 12500; P: 125; E: 60800; C: 800
500 | VG: 5; G: 15000; P: 150; E: 60850; C: 850
750 | VG: 7.5; G: 17500; P: 175; E: 60900; C: 900
1000 | VG: 10; G: 20000; P: 200; E: 60950; C: 950
1500 | VG: 15; G: 25000; P: 250; E: 61000; C: 1000
2000 | VG: 20; G: 30000; P: 300; E: 61050; C: 1050
2500 | VG: 25; G: 35000; P: 350
(Example) When the capacity is 3HP
3 x 100 = 300 = 012CH Consequently → | VG: ?; S: 01H; DPS: 2CH
Data format [29] Positive/Negative data of values converted into standard (p.u.) with 20,000 | DGS: Back
(Example) Speed (frequency) Data of ±20,000/±maximum speed (frequency)
Data format [35] ROM version | DGS: Back
Range: 0 to 9999
Data format [37] Floating point data (load rotation speed, etc.) | DGS: Back
15 | 14 | 13 | 12 | 11 | 10 | 9 | 8 | 7 | 6 | 5 | 4 | 3 | 2 | 1 | 0
Exponent | G: Mantissa
Exponent: 0-3 Mantissa: 1 to 9999
The value expressed by this format = the mantissa × 10^(exponent-2)
Value | G: Mantissa; E: Exponent; C: (Exp - 2) power 10
0.01 to 99.99 | G: 1 to 9999; E: 0; C: 0.01
100.0 to 999.9 | G: 1000 to 9999; E: 1; C: 0.1
1000 to 9999 | G: 1000 to 9999; E: 2; C: 1
10000 to 99990 | G: 1000 to 9999; E: 3; C: 10
Data format [40] Alarm factor | DGS: Back
15 | 14 | 13 | 12 | 11 | 10 | 9 | 8 | 7 | 6 | 5 | 4 | 3 | 2 | 1 | 0
Alarm caused by multiple factors (1 to 5) | E: Order of alarm occurrences (1 to 5); DGS: Alarm code (See Table 5.36.)
Data format [41] Alarm history | DGS: Back
15 | 14 | 13 | 12 | 11 | 10 | 9 | 8 | 7 | 6 | 5 | 4 | 3 | 2 | 1 | 0
Number of serial occurrences of same alarm | DGS: Alarm code (See Table 5.36.)
Indicates the content of an alarm that has occurred and the number of serial occurrence times of the alarm.
Data format [43] Operation command (for I/O check) | DGS: Back
15 | 14 | 13 | 12 | 11 | 10 | 9 | 8 | 7 | 6 | 5 | 4 | 3 | 2 | 1 | 0
0 | 0 | 0 | EN2 | EN1 | X9 | X8 | X7 | X6 | X5 | X4 | X3 | X2 | X1 | REV | FWD
Unused | P: EN input; C: General-purpose input
(All bits are turned ON when set to 1.)
Data format [44] Operation status 2 | DGS: Back
15 | 14 | 13 | 12 | 11 | 10 | 9 | 8 | 7 | 6 | 5 | 4 | 3 | 2 | 1 | 0
0 | ID2 | IDL | ID | OLP | LIFE | OH | TRY | FAN | KP | OL | IPF | SWM2 | RDY | FDT | FAR
(All bits are turned ON or become active when set to 1.)
Bit | VG: Symbol; G: Description; E: Support; H: Bit; H: Symbol; F: Description; RHR: Support
| E: Mini; C: Eco; S: Multi; DPS: Ace; DGS: MEGA; RHR: Mini | Eco | Multi | Ace | MEGA
0 | FAR | Frequency arrival signal |  | Y | Y | Y | Y | Y | 8 | TRY | Retry in operation |  | Y | Y | Y | Y | Y
1 | FDT | Frequency level detection |  | Y | Y | Y | Y | Y | 9 | OH | Heat sink overheat early warning |  | N | Y | Y | Y | Y
2 | RDY | Inverter ready to run |  | N | Y | Y | Y | Y | 10 | LIFE | Lifetime alarm |  | Y | Y | Y | Y | Y
3 | SWM2 | 2nd motor is selected |  | Y | N | Y | Y | Y | 11 | OLP | Overload prevention control |  | Y | Y | Y | Y | Y
4 | IPF | Auto-restarting after recovery of power |  | Y | Y | Y | Y | Y | 12 | ID | Current detection |  | Y | Y | Y | Y | Y
5 | OL | Motor overload early warning |  | Y | Y | Y | Y | Y | 13 | IDL | Low level current detection |  | Y | N | N | N | Y
6 | KP | Running per keypad |  | N | N | N | N | Y | 14 | ID2 | Current detection 2 |  | Y | N | Y | Y | Y
7 | FAN | Cooling fan in operation |  | N | Y | N | N | Y | 15 | 0 | - |  | N | N | N | N | N
Data format [45] Floating point data | DGS: Back
15 | 14 | 13 | 12 | 11 | 10 | 9 | 8 | 7 | 6 | 5 | 4 | 3 | 2 | 1 | 0
Exponent | G: Mantissa
Exponent: 0-3 Mantissa: 1 to 9999
The value expressed by this format = the mantissa × 10^(exponent-3)
Value | G: Mantissa; E: Exponent; C: (Exp - 3) power 10
0.000 to 9.999 | G: 0 to 9999; E: 0; C: 0.001
10,00 to 99,99 | G: 1000 to 9999; E: 1; C: 0.01
100,0 to 999,9 | G: 1000 to 9999; E: 2; C: 0.1
1000 to 9999 | G: 1000 to 9999; E: 3; C: 1
Data format [67] Operation command source codes | DGS: Back
Code | VG: Description; E: Remarks
0 | VG: Keypad operation (Rotating direction: Depends on the terminal input); E: Same with the selections for F02
1 | VG: Terminal operation
2 | VG: Keypad operation (CW)
3 | VG: Keypad operation (CCW)
4 | VG: Operation command 2
5 | VG: Forced operation
6 to 19 | VG: Reserved
20 | VG: RS-485 channel1
21 | VG: RS-485 channel2
22 | VG: Bus option
23 | VG: FRENIC Loader
Data format [68] Frequency command source codes | DGS: Back
Code | VG: Description; E: Remarks
0 | VG: Keypad key operation; E: Same with the selections for F01
1 | VG: Voltage input (Terminal [12])
2 | VG: Current input (Terminal [C1])
3 | VG: Voltage input (Terminal [12]) + Current input (Terminal [C1])
4 | VG: Inverter body volume
5 | VG: Voltage input (Terminal [V2])
7 | VG: UP/DOWN
8 | VG: Keypad key operation (Balanceless, bumpless functions are activated.)
11 | VG: Digital input (option)
12 | VG: Pulse train input
20 | VG: RS-485 channel1
21 | VG: RS-485 channel2
22 | VG: Bus option
23 | VG: FENIC Loader
24 | VG: Multi-step
25 | VG: JOG
30 *1 | VG: PID TP
31 *1 | VG: PID analog 1
32 *1 | VG: PID analog 2
33 *1 | VG: PID UP/DOWN
34 *1 | VG: PID communications command
36 *1 | VG: PID multi-step
39 | VG: Forced operation
*1 Under the PID dancer control, the inverter monitors the PID command source although the frequency command becomes effective as the main setting.
Data format [73] Integer data (positive/negative sign bit) | DGS: Back
Resolution 1 (The high-order digit of position control data)
15 | 14 | 13 | 12 | 11 | 10 | 9 | 8 | 7 | 6 | 5 | 4 | 3 | 2 | 1 | 0
Polarity | VG: 0; G: Data
Data format [74] Integer data (positive): by 10 hours | DGS: Back
(Example) M81 (Maintenance remaining hours-M1) = 12340 hours
12340 ÷10 =04D2H Consequently → | VG: Consequently; S: 04H; DPS: D2H
Data format [75] Integer data (positive) + [P] Exception for position control | DGS: Back
Based on the positive integer data, setting of "-1" is permitted exceptionally. When "-1" is set on the touch probe or the loader, [P] is displayed.
Data format [76] Operating status 2 | DGS: Back
15 | 14 | 13 | 12 | 11 | 10 | 9 | 8 | 7 | 6 | 5 | 4 | 3 | 2 | 1 | 0
Motor classfi-cation | STO circuit check | Spare | Spare | Spare | Spare | Spare | Direction limit ON | Speed limit ON | Spare | Select motor |  | Control method
(Spares are always set to “0.”)
Signal name | G: Description; DPS: Mini; DGS: Eco; H: Multi; H: Ace; F: MEGA
Control method | G: The final control method including set values and terminal conditions are shown below.; DPS: Y; DGS: N; H: N; H: Y; F: Y
0 : V/f control without slip compensation
1 : Dynamic torque-vector control
2: V/f control with slip compensation
3: V/f control with speed sensor
4: Dynamic torque-vector control with speed sensor
5: Vector control without speed sensor
6: Vector control with speed sensor
10: Torque control
(vector control without speed sensor)
11: Torque control
(vector control with speed sensor)
Other than the above: Reserved
Motor selection | G: Selected motor is shown; DPS: Y; DGS: N; H: N; H: Y; F: Y
00b: Motor1
01b: Motor2
10b: Motor3
11b: Motor4
Speed limit ON | G: “1” is set during speed limit.; DPS: N; DGS: N; H: N; H: Y; F: Y
Direction limit ON | G: “1” is set during direction limit.; DPS: Y; DGS: N; H: Y; H: Y; F: Y
Motor classfication | G: 0 : Induction motor; DPS: Y; DGS: N; H: N; H: Y; F: Y
1 : Synchronous motor
STO circuit check | G: 0: Check disable; DPS: N; DGS: N; H: N; H: Y; F: N
1: Check
Data format [77] Optional input terminals | DGS: Back
15 | 14 | 13 | 12 | 11 | 10 | 9 | 8 | 7 | 6 | 5 | 4 | 3 | 2 | 1 | 0
I16 | I15 | I14 | I13 | I12 | I11 | I10 | I9 | I8 | I7 | I6 | I5 | I4 | I3 | I2 | I1
Data format [78] Optional output terminals | DGS: Back
15 | 14 | 13 | 12 | 11 | 10 | 9 | 8 | 7 | 6 | 5 | 4 | 3 | 2 | 1 | 0
0 | 0 | 0 | 0 | 0 | 0 | 0 | 0 | O8 | O7 | O6 | O5 | O4 | O3 | O2 | O1
Data format [84] Patern operation | DGS: Back
15 | 14 | 13 | 12 | 11 | 10 | 9 | 8 | 7 | 6 | 5 | 4 | 3 | 2 | 1 | 0
Direction | VG: 0; G: ACC/DEC; E: Exponent; S: Data
(Example) C22 (Stage1) = Run time:10.0s, Rotation direction:Reverse, Acc/dec time: Time2
Rotation direction: Reverse: bit15=1
Acc/dec time: Time2: bit13=0, bit12=1
Exponent: 0.1: bit11=0, bit10=1
Run time data: 100: 64H
9000H + 0400H + 0064H = 9464H Consequently => | S: 04H; DPS: D2H
Data format [91] Relay output signals | DGS: Back
15 | 14 | 13 | 12 | 11 | 10 | 9 | 8 | 7 | 6 | 5 | 4 | 3 | 2 | 1 | 0
0 | 0 | 0 | 0 | Y12A | Y11A | Y10A | Y9A | Y8A | Y7A | Y6A | 0 | Y4A | Y3A | Y2A | Y1A
Data format [93] Floating point data | DGS: Back
15 | 14 | 13 | 12 | 11 | 10 | 9 | 8 | 7 | 6 | 5 | 4 | 3 | 2 | 1 | 0
Exponent | G: Mantissa
Exponent: 0-3 Mantissa: 0 to 9999
The value expressed by this format = the mantissa × 10^(exponent-1)
Numeric value | G: Mantissa; E: Exponent; C: 10(exponent-3)
000.0 to 999.9 | G: 0 to 9999; E: 0; C: 0.1
1000 to 9999 | G: 1000 to 9999; E: 1; C: 1
10000 to 99990 | G: 1000 to 9999; E: 2; C: 10
100000 to 999900 | G: 1000 to 9999; E: 3; C: 100
Data format [95] Customizable logic status | DGS: Back
15 | 14 | 13 | 12 | 11 | 10 | 9 | 8 | 7 | 6 | 5 | 4 | 3 | 2 | 1 | 0
Step enable | VG: Reserve; P: Output species; C: Reserve; DPS: Input species2; H: Reserve; F: Input species2; RHR: Digital output | Digital input 2 | Digital input 1
bit0 | VG: Digital input 1; P: =0: OFF, =1: ON
bit1 | VG: Digital input 2; P: =0: OFF, =1: ON
bit2 | VG: Digital output; P: =0: OFF, =1: ON
bit3-4 | VG: Input species 1; P: =0: No function assgined, =1: Digital, =2: Analog
bit7-8 | VG: Input species 2; P: =0: No function assgined, =1: Digital, =2: Analog
bit11-12 | VG: Output species; P: =0: No function assgined, =1: Digital, =2: Analog
bit15 | VG: Step enable; P: =0: Disable, =1: Enable
Destination: Japan
Input power supply: 3-phase 200V
Structure: Standard
Generation: 2 series
Model: C
Position data: 0000 to 9999
Unused
0: Positive (+), 1: Negative (-)
Unused
Run time data: 000 to 999
Unused
0: foward , 1: reverse
0: 0.01
1: 0.1
2: 1
3: 10
0: Acceleration/Deceleration Time 1
1: Acceleration/Deceleration Time 2
2: Acceleration/Deceleration Time 3
3: Acceleration/Deceleration Time 4